## SI-data
* In the reports, the height of the guardrail to the center of the W-beam rail element is mentioned to be 550 mm. The researchers calculated the total height of rail using AASHTO RWM02a rail properties. 550 mm + 156 mm = 706 mm.
** In the reports, the height of the guardrail to the center of the thrie-beam rail element is mentioned to be 550 mm. The researchers calculated the total height of rail using AASHTO RTM02a rail properties. 550 mm + 254 mm = 804 mm
† Test vehicle(MASH 2270P) and test designation(NCHRP 350 3-11) are different.
| Guardrail | Agency | Test No. | Year | Rail Height |  |  | Post | [5 empty] | Blockout |  | Maximum Deflection |  |  |  | Working |  | Test designation | FHWA Approval | Unit | System configuration
[8 empty] | Length |  | Size | Type | Spacing |  |  |  | Permanent |  | Dynamic |  | Width |  |  | Letter No. | SI or USC
1 | 12 gauge | TTI | 471470-26 | 1994 | 685.8 | mm |  | 1625.6 | mm long | 152x203 | wood | 1900 | mm | 152x203x356 | wood | 690 | mm | 820 | mm | N/A |  | NCHRP 350 3-11 | N/A | SI/US | W-beam, Strong post G4 (2W) guardrail
2 | 12 gauge | TTI | 405421-1 | 1995 | 706 | mm | * | 1830 | mm long | W150x12.6 | steel | 1900 | mm | 150x200x360 | timber | 700 | mm | 1000 | mm | N/A |  | NCHRP 350 3-11 | N/A | SI | Modified W-beam, strong post G4(1S) guardrail
3 | 12 gauge | TTI | 405391-1 | 1995 | 706 | mm | * | 1900 | mm long | 184 mm dia. | wood | 1900 | mm | 146x146x356 | wood | 790 | mm | 1100 | mm | N/A |  | NCHRP 350 3-11 | N/A | SI/US | Round wood post G4 (2W) guardrail
4 | 12 gauge | TTI | 400001-MPT1 | 1996 | 706 | mm | * | 1830 | mm long | W150x13.5 | steel | 1905 | mm | 152x200x356 | recycled polyethylen e-block | 720 | mm | 1130 | mm | N/A |  | NCHRP 350 3-11 | N/A | SI | Modified G4(1S) w/ recycled blockouts
5 | 12 gauge | TTI | 439637-1 | 1997 | 706 | mm | * | 1676.4 | mm long | W150x13.5 | steel | 1905 | mm | 152x152x356 | routed wood | 450 | mm | 750 | mm | N/A |  | NCHRP 350 3-11 | N/A | SI | Modified G4(1S)
6 | 12 gauge | TTI | 400001-APL1 | 2000 | 706 | mm | * | 1485.9 | mm long | 152x191 | recycled | 1905 | mm | 150x200x360 | timber | 795 | mm | 1362 | mm | 1.668 | m | NCHRP 350 3-11 | N/A | SI | Modified G4 (2W) with Amity plastic’s recycled posts
7 | 12 gauge | TTI | 404201-1 | 2000 | 706 | mm | * | 1800 | mm long | 150x200 | wood | 1905 | mm | 150x200x350 | wood | 860 | mm | 1032 | mm | N/A |  | NCHRP 350 3-11 | N/A | SI | G4 (2W) with 100 mm asphaltic curb
8 | 12 gauge | TTI | 473750-3 | 2000 | 820 | mm |  | 1600 | mm long | S75×8 | steel | 3810 | mm | N/A |  | 1640 | mm | 2120 | mm | N/A |  | NCHRP 350 3-11 | N/A | SI/US | Modified PennDOT Type 2 weak post guiderail
9 | 12 gauge | TTI | 400001-CFI1 | 2001 | 706 | mm |  | 1600 | mm long | HALCO-X-48 | steel | 1905 | mm | 155x200x360 | Recycled plastic | 326 | mm | 811 | mm | 1.157 | m | NCHRP 350 3-11 | B 80 | SI | G4 with HALCO X-48 steel posts and recycled plastic blockouts
10 | 12 gauge | TTI | 400001-ILP2 | 2001 | 705 | mm |  | 1625 | mm long | 150x200 | wood | 1905 | mm | 150x200x355 | wood | 340 | mm | 790 | mm | 0.875 | m | NCHRP 350 3-11 | B 92 | SI | G4 (2W) guardrail with imperial 5-Lam posts and blockouts
11 | 12 gauge | TTI | 441622-1 | 2001 | 686 | mm |  | 1828.8 | mm long | W150x13 | steel | 1905 | mm | 152x203x356 | routed wood | 340 | mm | 584 | mm | 1.046 | m | NCHRP 350 3-11 | B 64B | SI/US | Modified G4 (1S) guardrail on concrete mow strip
12 | 12 gauge | E-TECH Inc. | 41-1655-001 | 2001 | 706 | mm | * | 1600 | mm long | HALCO-X-40 | steel | 1900 | mm | 155x200x360 | routed wood | 700 | mm | 1300 | mm | N/A |  | NCHRP 350 3-11 | B 80A | SI | G4 guardrail with light weight HALCO X-40 steel posts and recycled plastic blockouts
13 | 12 gauge | TTI | 441622-2 | 2002 | 686 | mm |  |  |  | 178 mm dia. | wood | 1905 | mm | 152x203x356 | routed wood | 570 | mm | 688 | mm | 1.184 | m | NCHRP 350 3-11 | B 64B | SI | W-beam guardrail on round posts in mow strip
14 | 12 gauge | TTI | 400001-MON1 | 2002 | 706 | mm |  | 1830 | mm long | W150x13.5 | steel | 1905 | mm | 152x203x356 | Mondo polymer | 265 | mm | 837 | mm | 1.2 | m | NCHRP 350 3-11 | N/A | SI | Modified G4 (1S) with Mondo Polymer blockouts
15 | 12 gauge | MwRSF | NPG-4 | 2002 | 787 | mm |  | 1828.8 | mm long | W152x13.4 | steel | 1905 | mm | 152x305x356 | routed wood | 652 | mm | 1094 | mm | 1.26 | m | NCHRP 350 3-11 | B 133 | SI/US | Modified Midwest Guardrail System
16 | 12 gauge | MwRSF | NPG-5 | 2002 | 787 | mm |  | 1828.8 | mm long | W152x13.4 | steel | 1905 | mm | 152x305x356 | routed wood | 611 | mm | 1024 | mm | 1.453 | m | NCHRP 350 3-11 | B 133 | SI/US | Same system of NPG-4 with 6 in. tall concrete curb
17 | 12 gauge | MwRSF | NPG-6 | 2002 | 787 | mm |  | 1828.8 | mm long | W152x13.4 | steel | 476.25 | mm | 152x305x356 | routed wood | 305 | mm | 447 | mm | 0.931 | m | NCHRP 350 3-11 | B 133 | SI/US | Modified MGS with reduced post spacing
18 | 12 gauge | MwRSF | PR-1 | 2002 | 706 | mm |  | 1346.2 | mm long | W152x13.4 | steel | 1905 | mm | 152x203x356 | wood | N/A |  | 970 | mm | 1.01 | m | NCHRP 350 3-11 | B 64B | SI/US | Strong W-beam guardrail with posts installed in rock
19 | 12 gauge | SwRI | N/A_1 | 2002 | 706 | mm | * | 1830 | mm long | O-post | steel | 1900 | mm | 140x195x360 | routed wood | N/A |  | 1030 | mm | N/A |  | NCHRP 350 3-11 | B 95 | SI | O-Post as an alternative to a standard W6×8.5 steel post for use for W-beam guardrail
20 | 12 gauge | SwRI | N/A_2 | 2002 | 706 | mm | * | 1830 | mm long | O-post | steel | 1900 | mm | 140x195x360 | routed wood | N/A |  | 1110 | mm | N/A |  | NCHRP 350 3-11 | B 95A | SI | O-Post impacting at the open side
21 | 12 gauge | E-TECH Inc. | 41-1792-001 | 2003 | 706 | mm | * | 1600 | mm long | HALCO-X-44 | steel | 1900 | mm | 155x200x360 | Recycled plastic | 600 | mm | 700 | mm | N/A |  | NCHRP 350 3-11 | B 80C | SI | G4 guardrail with light weight, strong HALCO X-44 steel posts and recycled plastic blockouts
22 | 12 gauge | MwRSF | 2214MG -1 | 2004 | 787 | mm |  | 1828.8 | mm long | W152x13.4 | steel | 1905 | mm | 152x305x362 | timber | 1089 | mm | 1447 | mm | 1.456 | m | MASH 3-11 | N/A | SI/US | Modified Midwest Guardrail System
23 | 12 gauge | MwRSF | 2214MG -2 | 2004 | 787 | mm |  | 1828.8 | mm long | W152x13.4 | steel | 1905 | mm | 152x305x362 | timber | 803 | mm | 1114 | mm | 1.234 | m | MASH 3-11 | N/A | SI/US | Modified MGS with reduced post spacing
24 | 12 gauge | MwRSF | 2214WB-2 | 2005 | 706 | mm |  | 1828.8 | mm long | W152x13.4 | steel | 1905 | mm | 152x203x362 | wood | 845 | mm | 1196 | mm | 1.395 | m | MASH 3-11 | N/A | SI | Modified G4(1S) Guardrail
25 | 12 gauge | TTI | 220570-2 | 2005 | 787 | mm |  | 1828.8 | mm long | W152×12.6 | SYLP | 1905 | mm | N/A |  | 730 | mm | 1040 | mm | 1.12 | m | MASH 3-11 | B 140 | US | W-beam guardrail on SYLP
26 | 12 gauge | TTI | 220570-8 | 2006 | 737 | mm |  | 1800 | mm long | W150×14 | SYLP | 1900 | mm | N/A |  | 730 | mm | 950 | mm | 1.23 | m | NCHRP 350 3-11 | N/A | SI/US | 29 in. tall T-31 W-beam guardrail on SYLP
27 | 12 gauge | SwRI | GMS-1 | 2006 | 787 | mm |  | 1828.8 | mm long | W152×12.6 | steel | 1905 | mm | N/A |  | 560 | mm | 890 | mm | N/A |  | MASH 3-11 | B 150 | US | Modified G4 (1S) Longitudinal Barrier using GMS fastener
28 | 12 gauge | MwRSF | MGSDF-1 | 2006 | 788 | mm |  | 1753 | mm long | 184 mm dia. | Douglas Fir wood | 1905 | mm | 152x203x362 | wood | 902 | mm | 1529 | mm | 1.531 | m | NCHRP 350 3-11 | B 175 | SI/US | MGS with Douglas Fir wood post
[14 empty] | 152x127x362 | wood
29 | 12 gauge | MwRSF | MGSPP-1 | 2006 | 788 | mm |  | 1753 | mm long | 203 mm dia. | Pine wood | 1905 | mm | 152x203x362 | wood | 705 | mm | 956 | mm | 1.23 | m | NCHRP 350 3-11 | B 175 | SI/US | MGS with Round Ponderosa Pine posts
[14 empty] | 152x127x362 | wood
30 | 12 gauge | TTI | 400001-TGS1 | 2007 | 787 | mm |  | 1828.8 | mm long | W152×12.6 | steel | 1905 | mm | N/A |  | 787 | mm | 975.36 | mm | 1.0384 | m | MASH 3-11 | N/A | US | Trinity Guardrail System (TGS)
31 | 12 gauge | SRI | GMS-6 | 2007 | 702 | mm |  | 1828.8 | mm long | W152×12.6 | steel | 1905 | mm | N/A |  | 810 | mm | 1320 | mm | N/A |  | MASH 3-11 | B 150A | US | Modified G4 (1S) Longitudinal Barrier using GMS fastener
32 | 12 gauge | SRI | GMS-7 | 2007 | 702 | mm |  | 1828.8 | mm long | W152×12.6 | steel | 3810 | mm | N/A |  | 530 | mm | 1520 | mm | N/A |  | MASH 3-11 | B 150B | US | Modified G4 (1S) Longitudinal Barrier using GMS fastener
33 | 12 gauge | Holmes Solutions | 57073112 | 2007 | 787 | mm |  | 1980 | mm long | U-channel Nucor | steel | 1905 | mm | N/A |  | 800 | mm | 1050 | mm | N/A |  | MASH 3-11 | B 162 | SI/US | Nucor Strong Post W-beam guardrail system without blockout
34 | 12 gauge | Holmes Solutions | 05707b3111 | 2007 | 686 | mm |  | 1980 | mm long | U-channel Nucor | steel | 1905 | mm | 102x203x356 | Recycled plastic | 900 | mm | 1150 | mm | N/A |  | NCHRP 350 3-11 | B 162 | SI/US | Nucor Strong Post W-beam guardrail system
35 | 12 gauge | Holmes Solutions | 0000-0-0-00-1 | 2008 | 686 | mm |  | 1980 | mm long | U-channel Nucor | steel | 1905 | mm | 102x203x356 | Recycled plastic | 980 | mm | 1440 | mm | 1.65 | m | NCHRP 350 3-11 | B 186 | US | NU-Guard posts mixed in strong post guardrail using Mazda Proceed vehicle
36 | Thrie Beam | TTI | 471470-30 | 1995 | 864 | mm |  | 2063.75 | mm long | W152x13.4 | steel | 1900 | mm | M14×18 in. spacer with cutout |  | 610 | mm | 1020 | mm | N/A |  | NCHRP 350 3-11 | N/A | SI/US | Modified thrie beam guardrail
37 | Thrie Beam | TTI | 404211-11 | 1998 | 804 | mm | ** | 2060 | mm long | 150x200 | wood | 1905 | mm | 150x200x554 | routed wood | 390 | mm | 676 | mm | N/A |  | NCHRP 350 3-11 | N/A | SI | Strong wood post thrie beam guardrail
38 | Thrie Beam | TTI | 404211-10 | 1999 | 804 | mm | ** | 2060 | mm long | W150×14 | steel | 1905 | mm | 150x200x554 | routed wood | 420 | mm | 580 | mm | N/A |  | NCHRP 350 3-11 | N/A | SI | Thrie beam guardrail
39 | Thrie Beam | E-TECH Inc. | 54-1108-001 | 2004 | 801 | mm |  | 1800 | mm long | 100x140 | C-Post | 2000 | mm | 100x140x550 | C-Blockout | 400 | mm | 500 | mm | N/A |  | NCHRP 350 3-11 | N/A | SI | Wang Dong Hop Yi Iron Manufacturing Company Thrie-Beam Guardrail
40 | Thrie Beam | TTI | 220570-7 | 2006 | 991 | mm |  | 1828.8 | mm long | W150×14 | SYLP | 1905 | mm | N/A |  | 595 | mm | 627 | mm | 0.627 | m | NCHRP 350 3-11 † | N/A | SI | T-39 Thrie beam guardrail on SYLP
41 | Thrie Beam | SRI | GMS-3 | 2006 | 991 | mm |  | 1828.8 | mm long | W152×12.6 | steel | 1905 | mm | N/A |  | 860 | mm | 1300 | mm | N/A |  | MASH 3-11 | B 156 | US | Modified G4 (1S) Longitudinal Barrier using GMS fastener
42 | 13 gauge | MwRSF | Buffalo Rail | 1995 | 782 | mm |  | 1828.8 | mm long | 152x203 | wood | 2500 | mm | 152x203x438 | 2 routed wood | 567 | mm | 851 | mm | N/A |  | NCHRP 350 3-11 | N/A | SI | 13 ga. Buffalo Rail W-beam guardrail
43 | Nested | MwRSF | OLS-3 | 1999 | 706 | mm |  | 1830 | mm long | 150x200 | CRT post | 7620 | mm | 150x200x360 | 2 routed wood | 1016 | mm | 1450 | mm | N/A |  | NCHRP 350 3-11 | B58 | SI | Nested W-beam Long-Span guardrail system
44 | Nested | MwRSF | NEC-2 | 2000 | 706 | mm |  | 1830 | mm long | W152x13.4 | steel | 1905 | mm | 152x203x360 | wood | 721 | mm | 1072 | mm | N/A |  | NCHRP 350 3-11 | N/A | SI | Nested W-beam with curb
45 | W-beam on slope | MwRSF | MOSW-1 | 2000 | 706 | mm |  | 2134 | mm long | W150x13.5 | steel | 952.5 | mm | 150x200x360 | wood | 587 | mm | 821 | mm | N/A |  | NCHRP 350 3-11 | B 64C | SI | W-beam guardrail system for use on a 2:1 foreslope
46 | W-beam on slope | MwRSF | MGS221-2 | 2006 | 787 | mm |  | 2743 | mm long | W152x13.4 | steel | 1905 | mm | 152x305x362 | wood | 1067 | mm | 1436 | mm | 1.631 | m | MASH 3-11 | N/A | SI | Midwest Guardrail System adjacent to a 2:1 foreslope
47 | W-beam on slope | MwRSF | MGSAS-1 | 2006 | 787 | mm |  | 1828.8 | mm long | W152x13.4 | steel | 1905 | mm | 152x305x362 | wood | 870 | mm | 1464 | mm | 2.104 | m | NCHRP 350 3-11 | N/A | SI/US | Midwest Guardrail System adjacent to a 8:1 approach slope
48 | W-beam for culvert | MwRSF | KC-1 | 2001 | 706 | mm |  | 946 | mm long | W152x13.4 | steel | 952.5 | mm | 152x203x356 | routed wood | 401 | mm | 416 | mm | 0.899 | m | NCHRP 350 3-11 | N/A | SI | Strong W-beam guardrail attached to concrete culvert
49 | W-beam for culvert | MwRSF | LSC-1 | 2006 | 787 | mm |  | 1828.8 | mm long | 152x203 | BCT | 7620 | mm | 152x305x362 | wood | 724 | mm | 2343 | mm | 2.37 | m | MASH 3-11 | B189 | SI/US | Midwest Guardrail System long-span with culvert impacting into culvert area
50 | W-beam for culvert | MwRSF | LSC-2 | 2006 | 787 | mm |  | 1828.8 | mm long | 152x203 | BCT | 1905 | mm | 152x305x362 | wood | 1372 | mm | 1968 | mm | 2.13 | m | MASH 3-11 | B189 | SI/US | Midwest Guardrail System long-span with culvert impacting into regular spacing area
51 | MGS with various flare rates | MwRSF | FR-1 | 2005 | 787 | mm |  | 1828.8 | mm long | W152x13.4 | steel | 1905 | mm | 152x305x362 | wood | 1140 | mm | 1684 | mm | 1.8 | m | NCHRP 350 3-11 | N/A | SI/US | Midwest Guardrail System on 13:1 flare rate
52 | MGS with various flare rates | MwRSF | FR-2 | 2005 | 787 | mm |  | 1828.8 | mm long | W152x13.4 | steel | 1905 | mm | 152x305x362 | wood | 1156 | mm | 1925 | mm | 2.23 | m | NCHRP 350 3-11 | N/A | SI/US | Midwest Guardrail System on 7:1 flare rate
53 | MGS with various flare rates | MwRSF | FR-4 | 2006 | 787 | mm |  | 1828.8 | mm long | W152x13.4 | steel | 1905 | mm | 152x305x362 | wood | 1753 | mm | 1919 | mm | 2.48 | m | NCHRP 350 3-11 | N/A | SI/US | Midwest Guardrail System on 5:1 flare rate
Note on B8: Click this botton to show sort list.

## US-data
* In the reports, the height of the guardrail to the center of the W-beam rail element is mentioned to be 550 mm. The researchers calculated the total height of rail using AASHTO RWM02a rail properties. 550 mm + 156 mm = 706 mm.
** In the reports, the height of the guardrail to the center of the thrie-beam rail element is mentioned to be 550 mm. The researchers calculated the total height of rail using AASHTO RTM02a rail properties. 550 mm + 254 mm = 804 mm
† Test vehicle(MASH 2270P) and test designation(NCHRP 350 3-11) are different.
| Gaurdrail | Agency | Test No. | Year | Rail Height |  |  | Post |  |  |  |  | Blockout |  | Maximum Deflection |  |  |  | Working |  | Test designation | FHWA Approval | Unit | System configuration
[8 empty] | Length |  | Size | Type | Spacing |  |  | Permanent |  | Dynamic |  | Width |  |  | Letter No. | SI or USC
1 | 12 gauge | TTI | 471470-26 | 1994 | 27 | in |  | 5 ft-4 in. | long | 6×8 in. | wood | 6 ft-3 in | 6×8×14 in. | wood | 27.1654 | in. | 32.2835 | in. | N/A |  | NCHRP 350 3-11 | N/A | SI/US | W-beam, Strong post G4 (2W) guardrail
2 | 12 gauge | TTI | 405421-1 | 1995 | 27.7953 | in | * | 6 ft | long | W6×8.5 | steel | 6 ft-3 in | 5-7/8×7-7/8×14-1/8 in. | timber | 27.5591 | in. | 39.3701 | in. | N/A |  | NCHRP 350 3-11 | N/A | SI | Modified W-beam, strong post G4(1S) guardrail
3 | 12 gauge | TTI | 405391-1 | 1995 | 27.7953 | in | * | 6-ft-3 in. | long | 7-1/4 in. dia | wood | 6 ft-3 in | 5-3/4×5-3/4×14 in. | wood | 31.1024 | in. | 43.3071 | in. | N/A |  | NCHRP 350 3-11 | N/A | SI/US | Round wood post G4 (2W) guardrail
4 | 12 gauge | TTI | 400001-MPT1 | 1996 | 27.7953 | in | * | 6 ft | long | W6×9 | steel | 6 ft-3 in | 6×7-7/8×14 in. | recycled polyethylen e-block | 28.3465 | in. | 44.4882 | in. | N/A |  | NCHRP 350 3-11 | N/A | SI | Modified G4(1S) w/ recycled blockouts
5 | 12 gauge | TTI | 439637-1 | 1997 | 27.7953 | in | * | 5 ft-6 in. | long | W6×9 | steel | 6 ft-3 in | 6×6×14 in. | routed wood | 17.7165 | in. | 29.5276 | in. | N/A |  | NCHRP 350 3-11 | N/A | SI | Modified G4(1S)
6 | 12 gauge | TTI | 400001-APL1 | 2000 | 27.7953 | in | * | 4 ft-10-1/2 in. | long | 6×7-1/2 in. | recycled | 6 ft-3 in | 5-7/8×7-7/8×14-1/8 in. | timber | 31.2992 | in. | 53.622 | in. | 5.4724 | ft | NCHRP 350 3-11 | N/A | SI | Modified G4 (2W) with Amity plastic’s recycled posts
7 | 12 gauge | TTI | 404201-1 | 2000 | 27.7953 | in | * | 5 ft-11 in. | long | 5-7/8×7-7/8 in. | wood | 6 ft-3 in | 5-7/8×7-7/8×14 1/8 in. | wood | 33.8583 | in. | 40.6299 | in. | N/A |  | NCHRP 350 3-11 | N/A | SI | G4 (2W) with 100 mm asphaltic curb
8 | 12 gauge | TTI | 473750-3 | 2000 | 32.2835 | in |  | 5 ft-3 in. | long | S3x5.7 | steel | 12 ft-6 in | #N/A |  | 64.5669 | in. | 83.4646 | in. | N/A |  | NCHRP 350 3-11 | N/A | SI/US | Modified PennDOT Type 2 weak post guiderail
9 | 12 gauge | TTI | 400001-CFI1 | 2001 | 27.7953 | in |  | 5 ft-3 in. | long | HALCO-X-48 | steel | 6 ft-3 in | 6-1/8x7-7/8x14-1/8 in. | Recycled plastic | 12.8346 | in. | 31.9291 | in. | 3.7959 | ft | NCHRP 350 3-11 | B 80 | SI | G4 with HALCO X-48 steel posts and recycled plastic blockouts
10 | 12 gauge | TTI | 400001-ILP2 | 2001 | 27.7559 | in |  | 5 ft-4 in. | long | 5-7/8×7-7/8 in. | wood | 6 ft-3 in | 5-7/8×7-7/8×14 in. | wood | 13.3858 | in. | 31.1024 | in. | 2.8707 | ft | NCHRP 350 3-11 | B 92 | SI | G4 (2W) guardrail with imperial 5-Lam posts and blockouts
11 | 12 gauge | TTI | 441622-1 | 2001 | 27.0079 | in |  | 6 ft | long | W6×9 | steel | 6 ft-3 in | 6×8×14 in. | routed wood | 13.3858 | in. | 22.9921 | in. | 3.4318 | ft | NCHRP 350 3-11 | B 64B | SI/US | Modified G4 (1S) guardrail on concrete mow strip
12 | 12 gauge | E-TECH Inc. | 41-1655-001 | 2001 | 27.7953 | in | * | 5 ft-3 in. | long | HALCO-X-40 | steel | 6 ft-3 in | 6-1/8x7-7/8x14-1/8 in. | routed wood | 27.5591 | in. | 51.1811 | in. | N/A |  | NCHRP 350 3-11 | B 80A | SI | G4 guardrail with light weight HALCO X-40 steel posts and recycled plastic blockouts
13 | 12 gauge | TTI | 441622-2 | 2002 | 27.0079 | in |  |  |  | 7 in. dia | wood | 6 ft-3 in | 6×8×14 in. | routed wood | 22.4409 | in. | 27.0866 | in. | 3.8845 | ft | NCHRP 350 3-11 | B 64B | SI | W-beam guardrail on round posts in mow strip
14 | 12 gauge | TTI | 400001-MON1 | 2002 | 27.7953 | in |  | 6 ft | long | W6×9 | steel | 6 ft-3 in | 6×8×14 in. | Mondo polymer | 10.4331 | in. | 32.9528 | in. | 3.937 | ft | NCHRP 350 3-11 | N/A | SI | Modified G4 (1S) with Mondo Polymer blockouts
15 | 12 gauge | MwRSF | NPG-4 | 2002 | 30.9843 | in |  | 6 ft | long | W6×9 | steel | 6 ft-3 in | 6×12×14 in. | routed wood | 25.6693 | in. | 43.0709 | in. | 4.1339 | ft | NCHRP 350 3-11 | B 133 | SI/US | Modified Midwest Guardrail System
16 | 12 gauge | MwRSF | NPG-5 | 2002 | 30.9843 | in |  | 6 ft | long | W6×9 | steel | 6 ft-3 in | 6×12×14 in. | routed wood | 24.0551 | in. | 40.315 | in. | 4.7671 | ft | NCHRP 350 3-11 | B 133 | SI/US | Same system of NPG-4 with 6 in. tall concrete curb
17 | 12 gauge | MwRSF | NPG-6 | 2002 | 30.9843 | in |  | 6 ft | long | W6×9 | steel | 1 ft-6-3/4 in. | 6×12×14 in. | routed wood | 12.0079 | in. | 17.5984 | in. | 3.0545 | ft | NCHRP 350 3-11 | B 133 | SI/US | Modified MGS with reduced post spacing
18 | 12 gauge | MwRSF | PR-1 | 2002 | 27.7953 | in |  | 4 ft-5 in. | long | W6×9 | steel | 6 ft-3 in | 6×8×14 in. | wood | N/A |  | 38.189 | in. | 3.3136 | ft | NCHRP 350 3-11 | B 64B | SI/US | Strong W-beam guardrail with posts installed in rock
19 | 12 gauge | SwRI | N/A_1 | 2002 | 27.7953 | in | * | 6 ft | long | O-post | steel | 6 ft-3 in | 5-1/2x7-3/4x14-1/8 in. | routed wood | N/A |  | 40.5512 | in. | N/A |  | NCHRP 350 3-11 | B 95 | SI | O-Post as an alternative to a standard W6×8.5 steel post for use for W-beam guardrail
20 | 12 gauge | SwRI | N/A_2 | 2002 | 27.7953 | in | * | 6 ft | long | O-post | steel | 6 ft-3 in | 5-1/2x7-3/4x14-1/8 in. | routed wood | N/A |  | 43.7008 | in. | N/A |  | NCHRP 350 3-11 | B 95A | SI | O-Post impacting at the open side
21 | 12 gauge | E-TECH Inc. | 41-1792-001 | 2003 | 27.7953 | in | * | 5 ft-3 in. | long | HALCO-X-44 | steel | 6 ft-3 in | 6-1/8x7-7/8x14-1/8 in. | Recycled plastic | 23.622 | in. | 27.5591 | in. | N/A |  | NCHRP 350 3-11 | B 80C | SI | G4 guardrail with light weight, strong HALCO X-44 steel posts and recycled plastic blockouts
22 | 12 gauge | MwRSF | 2214MG -1 | 2004 | 30.9843 | in |  | 6 ft | long | W6×9 | steel | 6 ft-3 in | 6×12×14-1/4 in. | timber | 42.874 | in. | 56.9685 | in. | 4.7769 | ft | MASH 3-11 | N/A | SI/US | Modified Midwest Guardrail System
23 | 12 gauge | MwRSF | 2214MG -2 | 2004 | 30.9843 | in |  | 6 ft | long | W6×9 | steel | 6 ft-3 in | 6×12×14-1/4 in. | timber | 31.6142 | in. | 43.8583 | in. | 4.0486 | ft | MASH 3-11 | N/A | SI/US | Modified MGS with reduced post spacing
24 | 12 gauge | MwRSF | 2214WB-2 | 2005 | 27.7953 | in |  | 6 ft | long | W6×9 | steel | 6 ft-3 in | 6×8×14-1/4 in. | wood | 33.2677 | in. | 47.0866 | in. | 4.5768 | ft | MASH 3-11 | N/A | SI | Modified G4(1S) Guardrail
25 | 12 gauge | TTI | 220570-2 | 2005 | 30.9843 | in |  | 6 ft | long | W6×8.5 | SYLP | 6 ft-3 in | #N/A |  | 28.7402 | in. | 40.9449 | in. | 3.6745 | ft | MASH 3-11 | B 140 | US | W-beam guardrail on SYLP
26 | 12 gauge | TTI | 220570-8 | 2006 | 29.0157 | in |  | 6ft | long | W6×8.5 | SYLP | 6 ft-3 in | #N/A |  | 28.7402 | in. | 37.4016 | in. | 4.0354 | ft | NCHRP 350 3-11 | N/A | SI/US | 29 in. tall T-31 W-beam guardrail on SYLP
27 | 12 gauge | SwRI | GMS-1 | 2006 | 30.9843 | in |  | 6 ft | long | W6×8.5 | steel | 6 ft-3 in | #N/A |  | 22.0472 | in. | 35.0394 | in. | N/A |  | MASH 3-11 | B 150 | US | Modified G4 (1S) Longitudinal Barrier using GMS fastener
28 | 12 gauge | MwRSF | MGSDF-1 | 2006 | 31.0236 | in |  | 5 ft-9 in. | long | 7-1/4 in. dia | Douglas Fir wood | 6 ft-3 in | 6×8×14-1/4 in. | wood | 35.5118 | in. | 60.1969 | in. | 5.023 | ft | NCHRP 350 3-11 | B 175 | SI/US | MGS with Douglas Fir wood post
[13 empty] | 6×5×14-1/4 in. | wood
29 | 12 gauge | MwRSF | MGSPP-1 | 2006 | 31.0236 | in |  | 5 ft-9 in. | long | 8 in. dia | Pine wood | 6 ft-3 in | 6×8×14-1/4 in. | wood | 27.7559 | in. | 37.6378 | in. | 4.0354 | ft | NCHRP 350 3-11 | B 175 | SI/US | MGS with Round Ponderosa Pine posts
[13 empty] | 6×5×14-1/4 in. | wood
30 | 12 gauge | TTI | 400001-TGS1 | 2007 | 30.9843 | in |  | 6 ft | long | W6×8.5 | steel | 6 ft-3 in | #N/A |  | 30.9843 | in. | 38.4 | in. | 3.4067 | ft | MASH 3-11 | N/A | US | Trinity Guardrail System (TGS)
31 | 12 gauge | SRI | GMS-6 | 2007 | 27.6378 | in |  | 6 ft | long | W6×8.5 | steel | 6 ft-3 in | #N/A |  | 31.8898 | in. | 51.9685 | in. | N/A |  | MASH 3-11 | B 150A | US | Modified G4 (1S) Longitudinal Barrier using GMS fastener
32 | 12 gauge | SRI | GMS-7 | 2007 | 27.6378 | in |  | 6 ft | long | W6×8.5 | steel | 12 ft-6 in | #N/A |  | 20.8661 | in. | 59.8425 | in. | N/A |  | MASH 3-11 | B 150B | US | Modified G4 (1S) Longitudinal Barrier using GMS fastener
33 | 12 gauge | Holmes Solutions | 57073112 | 2007 | 30.9843 | in |  | 6-ft-6 in. | long | U-channel Nucor | steel | 6 ft-3 in | #N/A |  | 31.4961 | in. | 41.3386 | in. | N/A |  | MASH 3-11 | B 162 | SI/US | Nucor Strong Post W-beam guardrail system without blockout
34 | 12 gauge | Holmes Solutions | 05707b3111 | 2007 | 27.0079 | in |  | 6-ft-6 in. | long | U-channel Nucor | steel | 6 ft-3 in | 4×8×14 in. |  | 35.4331 | in. | 45.2756 | in. | N/A |  | NCHRP 350 3-11 | B 162 | SI/US | Nucor Strong Post W-beam guardrail system
35 | 12 gauge | Holmes Solutions | 0000-0-0-00-1 | 2008 | 27.0079 | in |  | 6-ft-6 in. | long | U-channel Nucor | steel | 6 ft-3 in | 4×8×14 in. | Recycled plastic | 38.5827 | in. | 56.6929 | in. | 5.4134 | ft | NCHRP 350 3-11 | B 186 | US | NU-Guard posts mixed in strong post guardrail using Mazda Proceed vehicle
36 | Thrie Beam | TTI | 471470-30 | 1995 | 34.0157 | in |  | 6-ft-9-1/4 in. | long | W6×9 | steel | 6 ft-3 in | M14×18 in. spacer with cutout |  | 24.0157 | in. | 40.1575 | in. | N/A |  | NCHRP 350 3-11 | N/A | SI/US | Modified thrie beam guardrail
37 | Thrie Beam | TTI | 404211-11 | 1998 | 31.6535 | in | ** | 6-ft-9 in. | long | 6×7-7/8 in. | wood | 6 ft-3 in | 6×7-7/8×21-3/4 in. | routed wood | 15.3543 | in. | 26.6142 | in. | N/A |  | NCHRP 350 3-11 | N/A | SI | Strong wood post thrie beam guardrail
38 | Thrie Beam | TTI | 404211-10 | 1999 | 31.6535 | in | ** | 6-ft-9 in. | long | W6×8.5 | steel | 6 ft-3 in | 6×7-7/8×21-3/4 in. | routed wood | 16.5354 | in. | 22.8346 | in. | N/A |  | NCHRP 350 3-11 | N/A | SI | Thrie beam guardrail
39 | Thrie Beam | E-TECH Inc. | 54-1108-001 | 2004 | 31.5354 | in |  | 5 ft-11 in. | long | 4×5-1/2 in. | C-Post | 6 ft-7 in | 4x5-1/2x21-3/4 in. | C-Blockout | 15.748 | in. | 19.685 | in. | N/A |  | NCHRP 350 3-11 | N/A | SI | Wang Dong Hop Yi Iron Manufacturing Company Thrie-Beam Guardrail
40 | Thrie Beam | TTI | 220570-7 | 2006 | 39.0157 | in |  | 6 ft | long | W6×8.5 | SYLP | 6 ft-3 in | #N/A |  | 23.4252 | in. | 24.685 | in. | 2.0571 | ft | NCHRP 350 3-11 † | N/A | SI | T-39 Thrie beam guardrail on SYLP
41 | Thrie Beam | SRI | GMS-3 | 2006 | 39.0157 | in |  | 6 ft | long | W6×8.5 | steel | 6 ft-3 in | #N/A |  | 33.8583 | in. | 51.1811 | in. | N/A |  | MASH 3-11 | B 156 | US | Modified G4 (1S) Longitudinal Barrier using GMS fastener
42 | 13 gauge | MwRSF | Buffalo Rail | 1995 | 30.7874 | in |  | 6 ft | long | 6×8 in. | wood | 8.2 ft | 6×8×17-1/4 in. | 2 routed wood | 22.3228 | in. | 33.5039 | in. | N/A |  | NCHRP 350 3-11 | N/A | SI | 13 ga. Buffalo Rail W-beam guardrail
43 | Nested | MwRSF | OLS-3 | 1999 | 27.7953 | in |  | 6 ft | long | 5-7/8×7-7/8 in. | CRT post | 25 ft | 5-7/8×7-7/8×14-1/8 in. | 2 routed wood | 40 | in. | 57.0866 | in. | N/A |  | NCHRP 350 3-11 | B58 | SI | Nested W-beam Long-Span guardrail system
44 | Nested | MwRSF | NEC-2 | 2000 | 27.7953 | in |  | 6 ft | long | W6×9 | steel | 6 ft-3 in | 6×8×14-1/8 in. | wood | 28.3858 | in. | 42.2047 | in. | N/A |  | NCHRP 350 3-11 | N/A | SI | Nested W-beam with curb
45 | W-beam on slope | MwRSF | MOSW-1 | 2000 | 27.7953 | in |  | 7 ft | long | W6×9 | steel | #N/A | 5-7/8×7-7/8×14-1/8 in. | wood | 23.1102 | in. | 32.3228 | in. | N/A |  | NCHRP 350 3-11 | B 64C | SI | W-beam guardrail system for use on a 2:1 foreslope
46 | W-beam on slope | MwRSF | MGS221-2 | 2006 | 30.9843 | in |  | 9 ft | long | W6×9 | steel | 6 ft-3 in | 6×12×14-1/4 in. | wood | 42.0079 | in. | 56.5354 | in. | 5.351 | ft | MASH 3-11 | N/A | SI | Midwest Guardrail System adjacent to a 2:1 foreslope
47 | W-beam on slope | MwRSF | MGSAS-1 | 2006 | 30.9843 | in |  | 6 ft | long | W6×9 | steel | 6 ft-3 in | 6×12×14-1/4 in. | wood | 34.252 | in. | 57.6378 | in. | 6.9029 | ft | NCHRP 350 3-11 | N/A | SI/US | Midwest Guardrail System adjacent to a 8:1 approach slope
48 | W-beam for culvert | MwRSF | KC-1 | 2001 | 27.7953 | in |  | 3.1 ft | long | W6×9 | steel | #N/A | 6×8×14 in. | wood | 15.7874 | in. | 16.378 | in. | 2.9495 | ft | NCHRP 350 3-11 | N/A | SI | Strong W-beam guardrail attached to concrete culvert
49 | W-beam for culvert | MwRSF | LSC-1 | 2006 | 30.9843 | in |  | 6 ft | long | 6×8 in. | BCT | 25 ft | 6×12×14-1/4 in. | wood | 28.5039 | in. | 92.2441 | in. | 7.7756 | ft | MASH 3-11 | B189 | SI/US | Midwest Guardrail System long-span with culvert impacting into culvert area
50 | W-beam for culvert | MwRSF | LSC-2 | 2006 | 30.9843 | in |  | 6 ft | long | 6×8 in. | BCT | 6 ft-3 in | 6×12×14-1/4 in. | wood | 54.0157 | in. | 77.4803 | in. | 6.9882 | ft | MASH 3-11 | B189 | SI/US | Midwest Guardrail System long-span with culvert impacting into regular spacing area
51 | MGS with various flare rates | MwRSF | FR-1 | 2005 | 30.9843 | in |  | 6 ft | long | W6×9 | steel | 6 ft-3 in | 6×12×14-1/4 in. | wood | 44.8819 | in. | 66.2992 | in. | 5.9055 | ft | NCHRP 350 3-11 | N/A | SI/US | Midwest Guardrail System on 13:1 flare rate
52 | MGS with various flare rates | MwRSF | FR-2 | 2005 | 30.9843 | in |  | 6 ft | long | W6×9 | steel | 6 ft-3 in | 6×12×14-1/4 in. | wood | 45.5118 | in. | 75.7874 | in. | 7.3163 | ft | NCHRP 350 3-11 | N/A | SI/US | Midwest Guardrail System on 7:1 flare rate
53 | MGS with various flare rates | MwRSF | FR-4 | 2006 | 30.9843 | in |  | 6 ft | long | W6×9 | steel | 6 ft-3 in | 6×12×14-1/4 in. | wood | 69.0157 | in. | 75.5512 | in. | 8.1365 | ft | NCHRP 350 3-11 | N/A | SI/US | Midwest Guardrail System on 5:1 flare rate

## SI-data_chart
| Gaurdrail | Agency | Test No. | Year | Rail Height |  |  | Post | [5 empty] | Blockout |  | Maximum Deflection |  |  |  | Working |  | Test designation | FHWA Approval | Unit | System configuration
[8 empty] | Length |  | Size | Type | Spacing |  |  |  | Permanent |  | Dynamic |  | Width |  |  | Letter No. | SI or USC
1 | 12 gauge | TTI | 471470-26 | 1994 | 685.8 | mm |  | 1625.6 | mm long | 152x203 | wood | 1900 | mm | 152x203x356 | wood | 690 | mm | 820 | mm | N/A |  | NCHRP 350 3-11 | N/A | SI/US | W-beam, Strong post G4 (2W) guardrail
2 | 12 gauge | TTI | 405421-1 | 1995 | 706 | mm | * | 1830 | mm long | W150x12.6 | steel | 1900 | mm | 150x200x360 | timber | 700 | mm | 1000 | mm | N/A |  | NCHRP 350 3-11 | N/A | SI | Modified W-beam, strong post G4(1S) guardrail | * In the reports, the height of the guardrail to the center of the W-beam rail element is mentioned to be 550 mm. The researchers calculated the total height of rail using AASHTO RWM02a rail properties (9). 550 mm + 156 mm = 706 mm.
3 | 12 gauge | TTI | 405391-1 | 1995 | 706 | mm | * | 1900 | mm long | 184 mm dia. | wood | 1900 | mm | 146x146x356 | wood | 790 | mm | 1100 | mm | N/A |  | NCHRP 350 3-11 | N/A | SI/US | Round wood post G4 (2W) guardrail | * In the reports, the height of the guardrail to the center of the W-beam rail element is mentioned to be 550 mm. The researchers calculated the total height of rail using AASHTO RWM02a rail properties (9). 550 mm + 156 mm = 706 mm.
4 | 12 gauge | TTI | 400001-MPT1 | 1996 | 706 | mm | * | 1830 | mm long | W150x13.5 | steel | 1905 | mm | 152x200x356 | recycled polyethylen e-block | 720 | mm | 1130 | mm | N/A |  | NCHRP 350 3-11 | N/A | SI | Modified G4(1S) w/ recycled blockouts | * In the reports, the height of the guardrail to the center of the W-beam rail element is mentioned to be 550 mm. The researchers calculated the total height of rail using AASHTO RWM02a rail properties (9). 550 mm + 156 mm = 706 mm.
5 | 12 gauge | TTI | 439637-1 | 1997 | 706 | mm | * | 1676.4 | mm long | W150x13.5 | steel | 1905 | mm | 152x152x356 | routed wood | 450 | mm | 750 | mm | N/A |  | NCHRP 350 3-11 | N/A | SI | Modified G4(1S) | * In the reports, the height of the guardrail to the center of the W-beam rail element is mentioned to be 550 mm. The researchers calculated the total height of rail using AASHTO RWM02a rail properties (9). 550 mm + 156 mm = 706 mm.
6 | 12 gauge | TTI | 400001-APL1 | 2000 | 706 | mm | * | 1485.9 | mm long | 152x191 | recycled | 1905 | mm | 150x200x360 | timber | 795 | mm | 1362 | mm | 1.668 | m | NCHRP 350 3-11 | N/A | SI | Modified G4 (2W) with Amity plastic’s recycled posts | * In the reports, the height of the guardrail to the center of the W-beam rail element is mentioned to be 550 mm. The researchers calculated the total height of rail using AASHTO RWM02a rail properties (9). 550 mm + 156 mm = 706 mm.
7 | 12 gauge | TTI | 404201-1 | 2000 | 706 | mm | * | 1800 | mm long | 150x200 | wood | 1905 | mm | 150x200x350 | wood | 860 | mm | 1032 | mm | N/A |  | NCHRP 350 3-11 | N/A | SI | G4 (2W) with 100 mm asphaltic curb | * In the reports, the height of the guardrail to the center of the W-beam rail element is mentioned to be 550 mm. The researchers calculated the total height of rail using AASHTO RWM02a rail properties (9). 550 mm + 156 mm = 706 mm.
8 | 12 gauge | TTI | 473750-3 | 2000 | 820 | mm |  | 1600 | mm long | S75×8 | steel | 3810 | mm | N/A |  | 1640 | mm | 2120 | mm | N/A |  | NCHRP 350 3-11 | N/A | SI/US | Modified PennDOT Type 2 weak post guiderail
9 | 12 gauge | TTI | 400001-CFI1 | 2001 | 706 | mm |  | 1600 | mm long | HALCO-X-48 | steel | 1905 | mm | 155x200x360 | Recycled plastic | 326 | mm | 811 | mm | 1.157 | m | NCHRP 350 3-11 | B 80 | SI | G4 with HALCO X-48 steel posts and recycled plastic blockouts
10 | 12 gauge | TTI | 400001-ILP2 | 2001 | 705 | mm |  | 1625 | mm long | 150x200 | wood | 1905 | mm | 150x200x355 | wood | 340 | mm | 790 | mm | 0.875 | m | NCHRP 350 3-11 | B 92 | SI | G4 (2W) guardrail with imperial 5-Lam posts and blockouts
11 | 12 gauge | TTI | 441622-1 | 2001 | 686 | mm |  | 1828.8 | mm long | W150x13 | steel | 1905 | mm | 152x203x356 | routed wood | 340 | mm | 584 | mm | 1.046 | m | NCHRP 350 3-11 | B 64B | SI/US | Modified G4 (1S) guardrail on concrete mow strip
12 | 12 gauge | E-TECH Inc. | 41-1655-001 | 2001 | 706 | mm | * | 1600 | mm long | HALCO-X-40 | steel | 1900 | mm | 155x200x360 | routed wood | 700 | mm | 1300 | mm | N/A |  | NCHRP 350 3-11 | B 80A | SI | G4 guardrail with light weight HALCO X-40 steel posts and recycled plastic blockouts | * In the reports, the height of the guardrail to the center of the W-beam rail element is mentioned to be 550 mm. The researchers calculated the total height of rail using AASHTO RWM02a rail properties (9). 550 mm + 156 mm = 706 mm.
13 | 12 gauge | TTI | 441622-2 | 2002 | 686 | mm |  |  |  | 178 mm dia. | wood | 1905 | mm | 152x203x356 | routed wood | 570 | mm | 688 | mm | 1.184 | m | NCHRP 350 3-11 | B 64B | SI | W-beam guardrail on round posts in mow strip
14 | 12 gauge | TTI | 400001-MON1 | 2002 | 706 | mm |  | 1830 | mm long | W150x13.5 | steel | 1905 | mm | 152x203x356 | Mondo polymer | 265 | mm | 837 | mm | 1.2 | m | NCHRP 350 3-11 | N/A | SI | Modified G4 (1S) with Mondo Polymer blockouts
15 | 12 gauge | MwRSF | NPG-4 | 2002 | 787 | mm |  | 1828.8 | mm long | W152x13.4 | steel | 1905 | mm | 152x305x356 | routed wood | 652 | mm | 1094 | mm | 1.26 | m | NCHRP 350 3-11 | B 133 | SI/US | Modified Midwest Guardrail System
16 | 12 gauge | MwRSF | NPG-5 | 2002 | 787 | mm |  | 1828.8 | mm long | W152x13.4 | steel | 1905 | mm | 152x305x356 | routed wood | 611 | mm | 1024 | mm | 1.453 | m | NCHRP 350 3-11 | B 133 | SI/US | Same system of NPG-4 with 6 in. tall concrete curb
17 | 12 gauge | MwRSF | NPG-6 | 2002 | 787 | mm |  | 1828.8 | mm long | W152x13.4 | steel | 476.25 | mm | 152x305x356 | routed wood | 305 | mm | 447 | mm | 0.931 | m | NCHRP 350 3-11 | B 133 | SI/US | Modified MGS with reduced post spacing
18 | 12 gauge | MwRSF | PR-1 | 2002 | 706 | mm |  | 1346.2 | mm long | W152x13.4 | steel | 1905 | mm | 152x203x356 | wood | N/A |  | 970 | mm | 1.01 | m | NCHRP 350 3-11 | B 64B | SI/US | Strong W-beam guardrail with posts installed in rock
19 | 12 gauge | SwRI | N/A_1 | 2002 | 706 | mm | * | 1830 | mm long | O-post | steel | 1900 | mm | 140x195x360 | routed wood | N/A |  | 1030 | mm | N/A |  | NCHRP 350 3-11 | B 95 | SI | O-Post as an alternative to a standard W6×8.5 steel post for use for W-beam guardrail
20 | 12 gauge | SwRI | N/A_2 | 2002 | 706 | mm | * | 1830 | mm long | O-post | steel | 1900 | mm | 140x195x360 | routed wood | N/A |  | 1110 | mm | N/A |  | NCHRP 350 3-11 | B 95A | SI | O-Post impacting at the open side
21 | 12 gauge | E-TECH Inc. | 41-1792-001 | 2003 | 706 | mm | * | 1600 | mm long | HALCO-X-44 | steel | 1900 | mm | 155x200x360 | Recycled plastic | 600 | mm | 700 | mm | N/A |  | NCHRP 350 3-11 | B 80C | SI | G4 guardrail with light weight, strong HALCO X-44 steel posts and recycled plastic blockouts
22 | 12 gauge | MwRSF | 2214MG -1 | 2004 | 787 | mm |  | 1828.8 | mm long | W152x13.4 | steel | 1905 | mm | 152x305x362 | timber | 1089 | mm | 1447 | mm | 1.456 | m | MASH 3-11 | N/A | SI/US | Modified Midwest Guardrail System
23 | 12 gauge | MwRSF | 2214MG -2 | 2004 | 787 | mm |  | 1828.8 | mm long | W152x13.4 | steel | 1905 | mm | 152x305x362 | timber | 803 | mm | 1114 | mm | 1.234 | m | MASH 3-11 | N/A | SI/US | Modified MGS with reduced post spacing
24 | 12 gauge | MwRSF | 2214WB-2 | 2005 | 706 | mm |  | 1828.8 | mm long | W152x13.4 | steel | 1905 | mm | 152x203x362 | wood | 845 | mm | 1196 | mm | 1.395 | m | MASH 3-11 | N/A | SI | Modified G4(1S) Guardrail
25 | 12 gauge | TTI | 220570-2 | 2005 | 787 | mm |  | 1828.8 | mm long | W152×12.6 | SYLP | 1905 | mm | N/A |  | 730 | mm | 1040 | mm | 1.12 | m | MASH 3-11 | B 140 | US | W-beam guardrail on SYLP
26 | 12 gauge | TTI | 220570-8 | 2006 | 737 | mm |  | 1800 | mm long | W150×14 | SYLP | 1900 | mm | N/A |  | 730 | mm | 950 | mm | 1.23 | m | NCHRP 350 3-11 | N/A | SI/US | 29 in. tall T-31 W-beam guardrail on SYLP
27 | 12 gauge | SwRI | GMS-1 | 2006 | 787 | mm |  | 1828.8 | mm long | W152×12.6 | steel | 1905 | mm | N/A |  | 560 | mm | 890 | mm | N/A |  | MASH 3-11 | B 150 | US | Modified G4 (1S) Longitudinal Barrier using GMS fastener
28 | 12 gauge | MwRSF | MGSDF-1 | 2006 | 788 | mm |  | 1753 | mm long | 184 mm dia. | Douglas Fir wood | 1905 | mm | 152x203x362 | wood | 902 | mm | 1529 | mm | 1.531 | m | NCHRP 350 3-11 | B 175 | SI/US | MGS with Douglas Fir wood post
152x127x362
29 | 12 gauge | MwRSF | MGSPP-1 | 2006 | 788 | mm |  | 1753 | mm long | 203 mm dia. | Pine wood | 1905 | mm | 152x203x362 | wood | 705 | mm | 956 | mm | 1.23 | m | NCHRP 350 3-11 | B 175 | SI/US | MGS with Round Ponderosa Pine posts
152x127x362
30 | 12 gauge | TTI | 400001-TGS1 | 2007 | 787 | mm |  | 1828.8 | mm long | W152×12.6 | steel | 1905 | mm | N/A |  | 787 | mm | 975.36 | mm | 1.0384 | m | MASH 3-11 | N/A | US | Trinity Guardrail System (TGS)
31 | 12 gauge | SRI | GMS-6 | 2007 | 702 | mm |  | 1828.8 | mm long | W152×12.6 | steel | 1905 | mm | N/A |  | 810 | mm | 1320 | mm | N/A |  | MASH 3-11 | B 150A | US | Modified G4 (1S) Longitudinal Barrier using GMS fastener
32 | 12 gauge | SRI | GMS-7 | 2007 | 702 | mm |  | 1828.8 | mm long | W152×12.6 | steel | 3810 | mm | N/A |  | 530 | mm | 1520 | mm | N/A |  | MASH 3-11 | B 150B | US | Modified G4 (1S) Longitudinal Barrier using GMS fastener
33 | 12 gauge | Holmes Solutions | 57073112 | 2007 | 787 | mm |  | 1980 | mm long | U-channel Nucor | steel | 1905 | mm | N/A |  | 800 | mm | 1050 | mm | N/A |  | MASH 3-11 | B 162 | SI/US | Nucor Strong Post W-beam guardrail system without blockout
34 | 12 gauge | Holmes Solutions | 05707b3111 | 2007 | 686 | mm |  | 1980 | mm long | U-channel Nucor | steel | 1905 | mm | 102x203x356 | Recycled plastic | 900 | mm | 1150 | mm | N/A |  | NCHRP 350 3-11 | B 162 | SI/US | Nucor Strong Post W-beam guardrail system
35 | 12 gauge | Holmes Solutions | 0000-0-0-00-1 | 2008 | 686 | mm |  | 1980 | mm long | U-channel Nucor | steel | 1905 | mm | 102x203x356 | Recycled plastic | 980 | mm | 1440 | mm | 1.65 | m | NCHRP 350 3-11 | B 186 | US | NU-Guard posts mixed in strong post guardrail using Mazda Proceed vehicle
36 | Thrie Beam | TTI | 471470-30 | 1995 | 864 | mm |  | 2063.75 | mm long | W152x13.4 | steel | 1900 | mm | M14×18 in. spacer with cutout |  | 610 | mm | 1020 | mm | N/A |  | NCHRP 350 3-11 | N/A | SI/US | Modified thrie beam guardrail
37 | Thrie Beam | TTI | 404211-11 | 1998 | 804 | mm | ** | 2060 | mm long | 150x200 | wood | 1905 | mm | 150x200x554 | routed wood | 390 | mm | 676 | mm | N/A |  | NCHRP 350 3-11 | N/A | SI | Strong wood post thrie beam guardrail | ** In the reports, the height of the guardrail to the center of the W-beam rail element is mentioned to be 550 mm. The researchers calculated the total height of rail using AASHTO RTM02a rail properties (38). 550 mm + 254 mm = 804 mm
38 | Thrie Beam | TTI | 404211-10 | 1999 | 804 | mm | ** | 2060 | mm long | W150×14 | steel | 1905 | mm | 150x200x554 | routed wood | 420 | mm | 580 | mm | N/A |  | NCHRP 350 3-11 | N/A | SI | Thrie beam guardrail | ** In the reports, the height of the guardrail to the center of the W-beam rail element is mentioned to be 550 mm. The researchers calculated the total height of rail using AASHTO RTM02a rail properties (38). 550 mm + 254 mm = 804 mm
39 | Thrie Beam | E-TECH Inc. | 54-1108-001 | 2004 | 801 | mm |  | 1800 | mm long | 100x140 | C-Post | 2000 | mm | 100x140x550 | C-Blockout | 400 | mm | 500 | mm | N/A |  | NCHRP 350 3-11 | N/A | SI | Wang Dong Hop Yi Iron Manufacturing Company Thrie-Beam Guardrail | ** In the reports, the height of the guardrail to the center of the W-beam rail element is mentioned to be 550 mm. The researchers calculated the total height of rail using AASHTO RTM02a rail properties (38). 550 mm + 254 mm = 804 mm
40 | Thrie Beam | TTI | 220570-7 | 2006 | 991 | mm |  | 1828.8 | mm long | W150×14 | SYLP | 1905 | mm | N/A |  | 595 | mm | 627 | mm | 0.627 | m | NCHRP 350 3-11 † | N/A | SI | T-39 Thrie beam guardrail on SYLP | † Test vehicle(MASH 2270P) and test designation(NCHRP 350 3-11) are different.
41 | Thrie Beam | SRI | GMS-3 | 2006 | 991 | mm |  | 1828.8 | mm long | W152×12.6 | steel | 1905 | mm | N/A |  | 860 | mm | 1300 | mm | N/A |  | MASH 3-11 | B 156 | US | Modified G4 (1S) Longitudinal Barrier using GMS fastener
42 | 13 gauge | MwRSF | Buffalo Rail | 1995 | 782 | mm |  | 1828.8 | mm long | 152x203 | wood | 2500 | mm | 152x203x438 | 2 routed wood | 567 | mm | 851 | mm | N/A |  | NCHRP 350 3-11 | N/A | SI | 13 ga. Buffalo Rail W-beam guardrail
43 | Nested | MwRSF | OLS-3 | 1999 | 706 | mm |  | 1830 | mm long | 150x200 | CRT post | 7620 | mm | 150x200x360 | 2 routed wood | 1016 | mm | 1450 | mm | N/A |  | NCHRP 350 3-11 | B58 | SI | Nested W-beam Long-Span guardrail system
44 | Nested | MwRSF | NEC-2 | 2000 | 706 | mm |  | 1830 | mm long | W152x13.4 | steel | 1905 | mm | 152x203x360 | wood | 721 | mm | 1072 | mm | N/A |  | NCHRP 350 3-11 | N/A | SI | Nested W-beam with curb
45 | W-beam on slope | MwRSF | MOSW-1 | 2000 | 706 | mm |  | 2134 | mm long | W150x13.5 | steel | 952.5 | mm | 150x200x360 | wood | 587 | mm | 821 | mm | N/A |  | NCHRP 350 3-11 | B 64C | SI | W-beam guardrail system for use on a 2:1 foreslope
46 | W-beam on slope | MwRSF | MGS221-2 | 2006 | 787 | mm |  | 2743 | mm long | W152x13.4 | steel | 1905 | mm | 152x305x362 | wood | 1067 | mm | 1436 | mm | 1.631 | m | MASH 3-11 | N/A | SI | Midwest Guardrail System adjacent to a 2:1 foreslope
47 | W-beam on slope | MwRSF | MGSAS-1 | 2006 | 787 | mm |  | 1828.8 | mm long | W152x13.4 | steel | 1905 | mm | 152x305x362 | wood | 870 | mm | 1464 | mm | 2.104 | m | NCHRP 350 3-11 | N/A | SI/US | Midwest Guardrail System adjacent to a 8:1 approach slope
48 | W-beam for culvert | MwRSF | KC-1 | 2001 | 706 | mm |  | 946 | mm long | W152x13.4 | steel | 952.5 | mm | 152x203x356 | routed wood | 401 | mm | 416 | mm | 0.899 | m | NCHRP 350 3-11 | N/A | SI | Strong W-beam guardrail attached to concrete culvert
49 | W-beam for culvert | MwRSF | LSC-1 | 2006 | 787 | mm |  | 1828.8 | mm long | 152x203 | BCT | 7620 | mm | 152x305x362 | wood | 724 | mm | 2343 | mm | 2.37 | m | MASH 3-11 | B189 | SI/US | Midwest Guardrail System long-span with culvert impacting into culvert area
50 | W-beam for culvert | MwRSF | LSC-2 | 2006 | 787 | mm |  | 1828.8 | mm long | 152x203 | BCT | 1905 | mm | 152x305x362 | wood | 1372 | mm | 1968 | mm | 2.13 | m | MASH 3-11 | B189 | SI/US | Midwest Guardrail System long-span with culvert impacting into regular spacing area
51 | MGS with various flare rates | MwRSF | FR-1 | 2005 | 787 | mm |  | 1828.8 | mm long | W152x13.4 | steel | 1905 | mm | 152x305x362 | wood | 1140 | mm | 1684 | mm | 1.8 | m | NCHRP 350 3-11 | N/A | SI/US | Midwest Guardrail System on 13:1 flare rate
52 | MGS with various flare rates | MwRSF | FR-2 | 2005 | 787 | mm |  | 1828.8 | mm long | W152x13.4 | steel | 1905 | mm | 152x305x362 | wood | 1156 | mm | 1925 | mm | 2.23 | m | NCHRP 350 3-11 | N/A | SI/US | Midwest Guardrail System on 7:1 flare rate
53 | MGS with various flare rates | MwRSF | FR-4 | 2006 | 787 | mm |  | 1828.8 | mm long | W152x13.4 | steel | 1905 | mm | 152x305x362 | wood | 1753 | mm | 1919 | mm | 2.48 | m | NCHRP 350 3-11 | N/A | SI/US | Midwest Guardrail System on 5:1 flare rate
Rail Height of 12 gauge W-beam Guardrail
[26 empty] | Rail Height |  |  |  | Number | Percentage
[26 empty] | (US) |  | (SI)
[26 empty] | 27 | in. | 685.8 | mm | 5 | 14.2857
[26 empty] | 27.6 | in. | 702 | mm | 2 | 5.7143
[26 empty] | 27.8 | in. | 706.12 | mm | 15 | 42.8571
[26 empty] | 29 | in. | 736.6 | mm | 1 | 2.8571
[26 empty] | 31 | in. | 787.4 | mm | 11 | 31.4286
[26 empty] | 32.3 | in. | 820.42 | mm | 1 | 2.8571
[26 empty] | Total |  |  |  | 35
Rail Height of Thrie Beam Guardrail
[26 empty] | Rail Height |  |  |  | Number | Percentage
[26 empty] | (US) |  | (SI)
[26 empty] | 34 | in. | 863.6 | mm | 1 | 16.6667
[26 empty] | 31.7 | in. | 804 | mm | 2 | 33.3333
[26 empty] | 31.5 | in. | 801 | mm | 1 | 16.6667
[26 empty] | 39 | in. | 990.6 | mm | 2 | 33.3333
[26 empty] | Total |  |  |  | 6

## US-data_chart
| Gaurdrail | Agency | Test No. | Year | Rail Height |  |  | Post |  |  |  |  | Blockout |  | Maximum Deflection |  |  |  | Woking |  | Test designation | FHWA Approval | Unit | System configuration
[8 empty] | Length |  | Size | Type | Spacing |  |  | Permanent |  | Dynamic |  | Width |  |  | Letter No. | SI or USC
1 | 12 gauge | TTI | 471470-26 | 1994 | 27 | in |  | 5 ft-4 in. | long | 6×8 in. | wood | 6 ft-3 in | 6×8×14 in. | wood | 27.1654 | in. | 32.2835 | in. | N/A |  | NCHRP 350 3-11 | N/A | SI/US | W-beam, Strong post G4 (2W) guardrail
2 | 12 gauge | TTI | 405421-1 | 1995 | 27.7953 | in | * | 6 ft | long | W6×8.5 | steel | 6 ft-3 in | 5-7/8×7-7/8×14-1/8 in. | timber | 27.5591 | in. | 39.3701 | in. | N/A |  | NCHRP 350 3-11 | N/A | SI | Modified W-beam, strong post G4(1S) guardrail | 0
3 | 12 gauge | TTI | 405391-1 | 1995 | 27.7953 | in | * | 6-ft-3 in. | long | 7-1/4 in. dia | wood | 6 ft-3 in | 5-3/4×5-3/4×14 in. | wood | 31.1024 | in. | 43.3071 | in. | N/A |  | NCHRP 350 3-11 | N/A | SI/US | Round wood post G4 (2W) guardrail | 0
4 | 12 gauge | TTI | 400001-MPT1 | 1996 | 27.7953 | in | * | 6 ft | long | W6×9 | steel | 6 ft-3 in | 6×7-7/8×14 in. | recycled polyethylen e-block | 28.3465 | in. | 44.4882 | in. | N/A |  | NCHRP 350 3-11 | N/A | SI | Modified G4(1S) w/ recycled blockouts | 0
5 | 12 gauge | TTI | 439637-1 | 1997 | 27.7953 | in | * | 5 ft-6 in. | long | W6×9 | steel | 6 ft-3 in | 6×6×14 in. | routed wood | 17.7165 | in. | 29.5276 | in. | N/A |  | NCHRP 350 3-11 | N/A | SI | Modified G4(1S) | 0
6 | 12 gauge | TTI | 400001-APL1 | 2000 | 27.7953 | in | * | 4 ft-10-1/2 in. | long | 6×7-1/2 in. | recycled | 6 ft-3 in | 5-7/8×7-7/8×14-1/8 in. | timber | 31.2992 | in. | 53.622 | in. | 5.4724 | ft | NCHRP 350 3-11 | N/A | SI | Modified G4 (2W) with Amity plastic’s recycled posts | 0
7 | 12 gauge | TTI | 404201-1 | 2000 | 27.7953 | in | * | 5 ft-11 in. | long | 5-7/8×7-7/8 in. | wood | 6 ft-3 in | 5-7/8×7-7/8×14 1/8 in. | wood | 33.8583 | in. | 40.6299 | in. | N/A |  | NCHRP 350 3-11 | N/A | SI | G4 (2W) with 100 mm asphaltic curb | 0
8 | 12 gauge | TTI | 473750-3 | 2000 | 32.2835 | in |  | 5 ft-3 in. | long | S3x5.7 | steel | 12 ft-6 in | #N/A |  | 64.5669 | in. | 83.4646 | in. | N/A |  | NCHRP 350 3-11 | N/A | SI/US | Modified PennDOT Type 2 weak post guiderail
9 | 12 gauge | TTI | 400001-CFI1 | 2001 | 27.7953 | in |  | 5 ft-3 in. | long | HALCO-X-48 | steel | 6 ft-3 in | 6-1/8x7-7/8x14-1/8 in. | Recycled plastic | 12.8346 | in. | 31.9291 | in. | 3.7959 | ft | NCHRP 350 3-11 | B 80 | SI | G4 with HALCO X-48 steel posts and recycled plastic blockouts
10 | 12 gauge | TTI | 400001-ILP2 | 2001 | 27.7559 | in |  | 5 ft-4 in. | long | 5-7/8×7-7/8 in. | wood | 6 ft-3 in | 5-7/8×7-7/8×14 in. | wood | 13.3858 | in. | 31.1024 | in. | 2.8707 | ft | NCHRP 350 3-11 | B 92 | SI | G4 (2W) guardrail with imperial 5-Lam posts and blockouts
11 | 12 gauge | TTI | 441622-1 | 2001 | 27.0079 | in |  | 6 ft | long | W6×9 | steel | 6 ft-3 in | 6×8×14 in. | routed wood | 13.3858 | in. | 22.9921 | in. | 3.4318 | ft | NCHRP 350 3-11 | B 64B | SI/US | Modified G4 (1S) guardrail on concrete mow strip
12 | 12 gauge | E-TECH Inc. | 41-1655-001 | 2001 | 27.7953 | in | * | 5 ft-3 in. | long | HALCO-X-40 | steel | 6 ft-3 in | 6-1/8x7-7/8x14-1/8 in. | routed wood | 27.5591 | in. | 51.1811 | in. | N/A |  | NCHRP 350 3-11 | B 80A | SI | G4 guardrail with light weight HALCO X-40 steel posts and recycled plastic blockouts | 0
13 | 12 gauge | TTI | 441622-2 | 2002 | 27.0079 | in |  |  |  | 7 in. dia | wood | 6 ft-3 in | 6×8×14 in. | routed wood | 22.4409 | in. | 27.0866 | in. | 3.8845 | ft | NCHRP 350 3-11 | B 64B | SI | W-beam guardrail on round posts in mow strip
14 | 12 gauge | TTI | 400001-MON1 | 2002 | 27.7953 | in |  | 6 ft | long | W6×9 | steel | 6 ft-3 in | 6×8×14 in. | Mondo polymer | 10.4331 | in. | 32.9528 | in. | 3.937 | ft | NCHRP 350 3-11 | N/A | SI | Modified G4 (1S) with Mondo Polymer blockouts
15 | 12 gauge | MwRSF | NPG-4 | 2002 | 30.9843 | in |  | 6 ft | long | W6×9 | steel | 6 ft-3 in | 6×12×14 in. | routed wood | 25.6693 | in. | 43.0709 | in. | 4.1339 | ft | NCHRP 350 3-11 | B 133 | SI/US | Modified Midwest Guardrail System
16 | 12 gauge | MwRSF | NPG-5 | 2002 | 30.9843 | in |  | 6 ft | long | W6×9 | steel | 6 ft-3 in | 6×12×14 in. | routed wood | 24.0551 | in. | 40.315 | in. | 4.7671 | ft | NCHRP 350 3-11 | B 133 | SI/US | Same system of NPG-4 with 6 in. tall concrete curb
17 | 12 gauge | MwRSF | NPG-6 | 2002 | 30.9843 | in |  | 6 ft | long | W6×9 | steel | 1 ft-6-3/4 in. | 6×12×14 in. | routed wood | 12.0079 | in. | 17.5984 | in. | 3.0545 | ft | NCHRP 350 3-11 | B 133 | SI/US | Modified MGS with reduced post spacing
18 | 12 gauge | MwRSF | PR-1 | 2002 | 27.7953 | in |  | 4 ft-5 in. | long | W6×9 | steel | 6 ft-3 in | 6×8×14 in. | wood | N/A |  | 38.189 | in. | 3.3136 | ft | NCHRP 350 3-11 | B 64B | SI/US | Strong W-beam guardrail with posts installed in rock
19 | 12 gauge | SwRI | N/A_1 | 2002 | 27.7953 | in | * | 6 ft | long | O-post | steel | 6 ft-3 in | 5-1/2x7-3/4x14-1/8 in. | routed wood | N/A |  | 40.5512 | in. | N/A |  | NCHRP 350 3-11 | B 95 | SI | O-Post as an alternative to a standard W6×8.5 steel post for use for W-beam guardrail
20 | 12 gauge | SwRI | N/A_2 | 2002 | 27.7953 | in | * | 6 ft | long | O-post | steel | 6 ft-3 in | 5-1/2x7-3/4x14-1/8 in. | routed wood | N/A |  | 43.7008 | in. | N/A |  | NCHRP 350 3-11 | B 95A | SI | O-Post impacting at the open side
21 | 12 gauge | E-TECH Inc. | 41-1792-001 | 2003 | 27.7953 | in | * | 5 ft-3 in. | long | HALCO-X-44 | steel | 6 ft-3 in | 6-1/8x7-7/8x14-1/8 in. | Recycled plastic | 23.622 | in. | 27.5591 | in. | N/A |  | NCHRP 350 3-11 | B 80C | SI | G4 guardrail with light weight, strong HALCO X-44 steel posts and recycled plastic blockouts
22 | 12 gauge | MwRSF | 2214MG -1 | 2004 | 30.9843 | in |  | 6 ft | long | W6×9 | steel | 6 ft-3 in | 6×12×14-1/4 in. | timber | 42.874 | in. | 56.9685 | in. | 4.7769 | ft | MASH 3-11 | N/A | SI/US | Modified Midwest Guardrail System
23 | 12 gauge | MwRSF | 2214MG -2 | 2004 | 30.9843 | in |  | 6 ft | long | W6×9 | steel | 6 ft-3 in | 6×12×14-1/4 in. | timber | 31.6142 | in. | 43.8583 | in. | 4.0486 | ft | MASH 3-11 | N/A | SI/US | Modified MGS with reduced post spacing
24 | 12 gauge | MwRSF | 2214WB-2 | 2005 | 27.7953 | in |  | 6 ft | long | W6×9 | steel | 6 ft-3 in | 6×8×14-1/4 in. | wood | 33.2677 | in. | 47.0866 | in. | 4.5768 | ft | MASH 3-11 | N/A | SI | Modified G4(1S) Guardrail
25 | 12 gauge | TTI | 220570-2 | 2005 | 30.9843 | in |  | 6 ft | long | W6×8.5 | SYLP | 6 ft-3 in | #N/A |  | 28.7402 | in. | 40.9449 | in. | 3.6745 | ft | MASH 3-11 | B 140 | US | W-beam guardrail on SYLP
26 | 12 gauge | TTI | 220570-8 | 2006 | 29.0157 | in |  | 5 ft-11 in. | long | W6×8.5 | SYLP | 6 ft-3 in | #N/A |  | 28.7402 | in. | 37.4016 | in. | 4.0354 | ft | NCHRP 350 3-11 | N/A | SI/US | 29 in. tall T-31 W-beam guardrail on SYLP
27 | 12 gauge | SwRI | GMS-1 | 2006 | 30.9843 | in |  | 6 ft | long | W6×8.5 | steel | 6 ft-3 in | #N/A |  | 22.0472 | in. | 35.0394 | in. | N/A |  | MASH 3-11 | B 150 | US | Modified G4 (1S) Longitudinal Barrier using GMS fastener
28 | 12 gauge | MwRSF | MGSDF-1 | 2006 | 31.0236 | in |  | 5 ft-9 in. | long | 7-1/4 in. dia | Douglas Fir wood | 6 ft-3 in | 6×8×14-1/4 in. | wood | 35.5118 | in. | 60.1969 | in. | 5.023 |  | NCHRP 350 3-11 | B 175 | SI/US | MGS with Douglas Fir wood post
6×5×14-1/4 in.
29 | 12 gauge | MwRSF | MGSPP-1 | 2006 | 31.0236 | in |  | 5 ft-9 in. | long | 8 in. dia | Pine wood | 6 ft-3 in | 6×8×14-1/4 in. | wood | 27.7559 | in. | 37.6378 | in. | 4.0354 | ft | NCHRP 350 3-11 | B 175 | SI/US | MGS with Round Ponderosa Pine posts
6×5×14-1/4 in.
30 | 12 gauge | TTI | 400001-TGS1 | 2007 | 30.9843 | in |  | 6 ft | long | W6×8.5 | steel | 6 ft-3 in | #N/A |  | 30.9843 | in. | 38.4 | in. | 3.4067 | ft | MASH 3-11 | N/A | US | Trinity Guardrail System (TGS)
31 | 12 gauge | SRI | GMS-6 | 2007 | 27.6378 | in |  | 6 ft | long | W6×8.5 | steel | 6 ft-3 in | #N/A |  | 31.8898 | in. | 51.9685 | in. | N/A |  | MASH 3-11 | B 150A | US | Modified G4 (1S) Longitudinal Barrier using GMS fastener
32 | 12 gauge | SRI | GMS-7 | 2007 | 27.6378 | in |  | 6 ft | long | W6×8.5 | steel | 12 ft-6 in | #N/A |  | 20.8661 | in. | 59.8425 | in. | N/A |  | MASH 3-11 | B 150B | US | Modified G4 (1S) Longitudinal Barrier using GMS fastener
33 | 12 gauge | Holmes Solutions | 57073112 | 2007 | 30.9843 | in |  | 6-ft-6 in. | long | U-channel Nucor | steel | 6 ft-3 in | #N/A |  | 31.4961 | in. | 41.3386 | in. | N/A |  | MASH 3-11 | B 162 | SI/US | Nucor Strong Post W-beam guardrail system without blockout
34 | 12 gauge | Holmes Solutions | 05707b3111 | 2007 | 27.0079 | in |  | 6-ft-6 in. | long | U-channel Nucor | steel | 6 ft-3 in | 4×8×14 in. |  | 35.4331 | in. | 45.2756 | in. | N/A |  | NCHRP 350 3-11 | B 162 | SI/US | Nucor Strong Post W-beam guardrail system
35 | 12 gauge | Holmes Solutions | 0000-0-0-00-1 | 2008 | 27.0079 | in |  | 6-ft-6 in. | long | U-channel Nucor | steel | 6 ft-3 in | 4×8×14 in. | Recycled plastic | 38.5827 | in. | 56.6929 | in. | 5.4134 | ft | NCHRP 350 3-11 | B 186 | US | NU-Guard posts mixed in strong post guardrail using Mazda Proceed vehicle
36 | Thrie Beam | TTI | 471470-30 | 1995 | 34.0157 | in |  | 6-ft-9-1/4 in. | long | W6×9 | steel | 6 ft-3 in | M14×18 in. spacer with cutout |  | 24.0157 | in. | 40.1575 | in. | N/A |  | NCHRP 350 3-11 | N/A | SI/US | Modified thrie beam guardrail
37 | Thrie Beam | TTI | 404211-11 | 1998 | 31.6535 | in | ** | 6-ft-9 in. | long | 5-7/8×7-7/8 in. | wood | 6 ft-3 in | 6×7-7/8×21-3/4 in. | routed wood | 15.3543 | in. | 26.6142 | in. | N/A |  | NCHRP 350 3-11 | N/A | SI | Strong wood post thrie beam guardrail | 0
38 | Thrie Beam | TTI | 404211-10 | 1999 | 31.6535 | in | ** | 6-ft-9 in. | long | W6×8.5 | steel | 6 ft-3 in | 6×7-7/8×21-3/4 in. | routed wood | 16.5354 | in. | 22.8346 | in. | N/A |  | NCHRP 350 3-11 | N/A | SI | Thrie beam guardrail | 0
39 | Thrie Beam | E-TECH Inc. | 54-1108-001 | 2004 | 31.5354 | in |  | 5 ft-11 in. | long | 4×5-1/2 in. | C-Post | 6 ft-7 in | 4x5-1/2x21-3/4 in. | C-Blockout | 15.748 | in. | 19.685 | in. | N/A |  | NCHRP 350 3-11 | N/A | SI | Wang Dong Hop Yi Iron Manufacturing Company Thrie-Beam Guardrail | 0
40 | Thrie Beam | TTI | 220570-7 | 2006 | 39.0157 | in |  | 6 ft | long | W6×8.5 | SYLP | 6 ft-3 in | #N/A |  | 23.4252 | in. | 24.685 | in. | 2.0571 | ft | NCHRP 350 3-11 † | N/A | SI | T-39 Thrie beam guardrail on SYLP | 0
41 | Thrie Beam | SRI | GMS-3 | 2006 | 39.0157 | in |  | 6 ft | long | W6×8.5 | steel | 6 ft-3 in | #N/A |  | 33.8583 | in. | 51.1811 | in. | N/A |  | MASH 3-11 | B 156 | US | Modified G4 (1S) Longitudinal Barrier using GMS fastener | 0
42 | 13 gauge | MwRSF | Buffalo Rail | 1995 | 30.7874 | in |  | 6 ft | long | 6×8 in. | wood | 8.2 ft | 6×8×17-1/4 in. | 2 routed wood | 22.3228 | in. | 33.5039 | in. | N/A |  | NCHRP 350 3-11 | N/A | SI | 13 ga. Buffalo Rail W-beam guardrail
43 | Nested | MwRSF | OLS-3 | 1999 | 27.7953 | in |  | 6 ft | long | 5-7/8×7-7/8 in. | CRT post | 25 ft | 5-7/8×7-7/8×14-1/8 in. | 2 routed wood | 40 | in. | 57.0866 | in. | N/A |  | NCHRP 350 3-11 | B58 | SI | Nested W-beam Long-Span guardrail system
44 | Nested | MwRSF | NEC-2 | 2000 | 27.7953 | in |  | 6 ft | long | W6×9 | steel | 6 ft-3 in | 6×8×14-1/8 in. | wood | 28.3858 | in. | 42.2047 | in. | N/A |  | NCHRP 350 3-11 | N/A | SI | Nested W-beam with curb
45 | W-beam on slope | MwRSF | MOSW-1 | 2000 | 27.7953 | in |  | 7 ft | long | W6×9 | steel | #N/A | 5-7/8×7-7/8×14-1/8 in. | wood | 23.1102 | in. | 32.3228 | in. | N/A |  | NCHRP 350 3-11 | B 64C | SI | W-beam guardrail system for use on a 2:1 foreslope
46 | W-beam on slope | MwRSF | MGS221-2 | 2006 | 30.9843 | in |  | 9 ft | long | W6×9 | steel | 6 ft-3 in | 6×12×14-1/4 in. | wood | 42.0079 | in. | 56.5354 | in. | 5.351 | ft | MASH 3-11 | N/A | SI | Midwest Guardrail System adjacent to a 2:1 foreslope
47 | W-beam on slope | MwRSF | MGSAS-1 | 2006 | 30.9843 | in |  | 6 ft | long | W6×9 | steel | 6 ft-3 in | 6×12×14-1/4 in. | wood | 34.252 | in. | 57.6378 | in. | 6.9029 | ft | NCHRP 350 3-11 | N/A | SI/US | Midwest Guardrail System adjacent to a 8:1 approach slope
48 | W-beam for culvert | MwRSF | KC-1 | 2001 | 27.7953 | in |  | 3.1 ft | long | W6×9 | steel | #N/A | 6×8×14 in. | wood | 15.7874 | in. | 16.378 | in. | 2.9495 | ft | NCHRP 350 3-11 | N/A | SI | Strong W-beam guardrail attached to concrete culvert
49 | W-beam for culvert | MwRSF | LSC-1 | 2006 | 30.9843 | in |  | 6 ft | long | 6×8 in. | BCT | 25 ft | 6×12×14-1/4 in. | wood | 28.5039 | in. | 92.2441 | in. | 7.7756 | ft | MASH 3-11 | B189 | SI/US | Midwest Guardrail System long-span with culvert impacting into culvert area
50 | W-beam for culvert | MwRSF | LSC-2 | 2006 | 30.9843 | in |  | 6 ft | long | 6×8 in. | BCT | 6 ft-3 in | 6×12×14-1/4 in. | wood | 54.0157 | in. | 77.4803 | in. | 6.9882 | ft | MASH 3-11 | B189 | SI/US | Midwest Guardrail System long-span with culvert impacting into regular spacing area
51 | MGS with various flare rates | MwRSF | FR-1 | 2005 | 30.9843 | in |  | 6 ft | long | W6×9 | steel | 6 ft-3 in | 6×12×14-1/4 in. | wood | 44.8819 | in. | 66.2992 | in. | 5.9055 | ft | NCHRP 350 3-11 | N/A | SI/US | Midwest Guardrail System on 13:1 flare rate
52 | MGS with various flare rates | MwRSF | FR-2 | 2005 | 30.9843 | in |  | 6 ft | long | W6×9 | steel | 6 ft-3 in | 6×12×14-1/4 in. | wood | 45.5118 | in. | 75.7874 | in. | 7.3163 | ft | NCHRP 350 3-11 | N/A | SI/US | Midwest Guardrail System on 7:1 flare rate
53 | MGS with various flare rates | MwRSF | FR-4 | 2006 | 30.9843 | in |  | 6 ft | long | W6×9 | steel | 6 ft-3 in | 6×12×14-1/4 in. | wood | 69.0157 | in. | 75.5512 | in. | 8.1365 | ft | NCHRP 350 3-11 | N/A | SI/US | Midwest Guardrail System on 5:1 flare rate
Rail Height of 12 gauge W-beam Guardrail
[25 empty] | Rail Height |  | Number | Percentage
[26 empty] | 27 in. | 5 | 14.2857
[26 empty] | 27.6 in. | 2 | 5.7143
[26 empty] | 27.8 in. | 15 | 42.8571
[26 empty] | 29 in. | 1 | 2.8571
[26 empty] | 31 in. | 11 | 31.4286
[26 empty] | 32.3 in. | 1 | 2.8571
[26 empty] | Total | 35
Rail Height of Thrie Beam Guardrail
[25 empty] | Rail Height |  | Number | Percentage
[26 empty] | 34 in. | 1 | 16.6667
[26 empty] | 31.7 in. | 2 | 33.3333
[26 empty] | 31.5 in. | 1 | 16.6667
[26 empty] | 39 in. | 2 | 33.3333
[26 empty] | Total | 6

## unit conversion utility
PLEASE DO NOT CHANGE THIS SHEET
2 | 3 | 4 | 5 | 6 | 7 | 8 | 9 | 10 | 11 | 12 | 13 | 14 | 15 | 16 | 17 | 18 | 19 | 20 | 21 | 22 | 23 | 24
Gaurdrail | Test Agency | Year | Rail Height |  |  |  | Post length | [5 empty] | Post size |  | Post material | Post Spacing |  |  | Blockout |  | Test vehicle
|  |  | (US) |  | (SI) |  | (US) |  |  |  | (SI) |  | (US) | (SI) |  | (US) | (SI) |  | (US) | (SI)
12 gauge | TTI | 1994 | 21.7 | in. = | 550 | mm | 3.1 ft | ( = | 3.1037 | ft = | 946 | mm) | 5-1/2×7-1/2 in. | 140x190 | steel | 1 ft-6-3/4 in. | 476.25 | mm | 4×8×14 in. | 102x203x356 | NCHRP 350 3-11
|  | 1995 | 27 | in. = | 686 | mm | 3 ft-1 in. | ( = | 3.0833 | ft = | 939.8 | mm) | 4×5-1/2 in. | 100x140 | wood | 3 ft-1-1/2 in. | 953 | mm | 6×5×14-1/4 in. | 152x127x362
Thrie Beam | MwRSF | 1996 | 27.1417 | in. = | 689.4 | mm | 3 ft-6-1/2 in. | ( = | 3.5433 | ft = | 1080 | mm) | 5-7/8×7-7/8 in. | 150x200 | recycled | 3 ft-1-1/5 in. | 946 | mm | 4x5-1/2x21-3/4 in. | 100x140x550 | MASH 3-11
13 gauge | SwRI | 1997 | 27.6 | in. = | 702 | mm | 4 ft-5 in. | ( = | 4.4167 | ft = | 1346.2 | mm) | 6×8 in. | 152x203 | SYLP | 6 ft-3 in | 1900 | mm | 5-1/2x7-3/4x14-1/8 in. | 140x195x360
Nested | E-TECH Inc. | 1998 | 27.8 | in. = | 705 | mm | 4 ft-10-1/2 in. | ( = | 4.875 | ft = | 1485.9 | mm) | 6×7-7/8 in. | 152x200 | BCT | 6 ft-3 in | 1905 | mm | 5-3/4×5-3/4×14 in. | 146x146x356
W-beam on slope | Holmes Solutions | 1999 | 27.8 | in. = | 706 | mm | 5 ft-3 in. | ( = | 5.2493 | ft = | 1600 | mm) | 6×7-1/2 in. | 152x191 | Fir wood | 6 ft-7 in | 2000 | mm | 5-7/8×7-7/8×14-1/8 in. | 150x200x360
W-beam for culvert |  | 2000 | 27.9921 | in. = | 711 | mm | 5 ft-4 in. | ( = | 5.3333 | ft = | 1625.6 | mm) | 7 in. dia | 178 mm dia. | Pine wood | 7 ft | 2134 | mm | 5-7/8×7-7/8×18 in. | 150x200x457
|  | 2001 | 28 | in. = | 711.2 | mm | 5 ft-4 in. | ( = | 5.3314 | ft = | 1625 | mm) | 7-1/4 in. dia | 184 mm dia. | C-Post | 12 ft-6 in | 3810 | mm | 5-7/8×7-7/8×14 in. | 150x200x356
|  | 2002 | 28.6614 | in. = | 728 | mm | 5 ft-6 in. | ( = | 5.5 | ft = | 1676.4 | mm) | 8 in. dia | 203 mm dia. |  | 8.2 ft | 2500 | mm | 5-7/8×7-7/8×14 in. | 150x200x355
|  | 2003 | 28.7 | in. = | 730 | mm | 5 ft-9 in. | ( = | 5.7513 | ft = | 1753 | mm) | S3x5.7 | S75×8 |  | 9 ft | 2743 | mm | 5-7/8×7-7/8×14 1/8 in. | 150x200x350
|  | 2004 | 29 | in. = | 737 | mm | 5 ft-11 in. | ( = | 5.9055 | ft = | 1800 | mm) | W6×8.5 | W150x12.6 |  | 25 ft | 7620 | mm | 6×6×14 in. | 152x152x356
|  | 2005 | 30.7874 | in. = | 782 | mm | 6 ft | ( = | 6 | ft = | 1828.8 | mm) | W6×9 | W150x13 |  | 25 ft | 7620 | mm | 6×6×21-3/4 in. | 152x152x554
|  | 2006 | 31 | in. = | 787 | mm | 6 ft | ( = | 6.0039 | ft = | 1830 | mm) | W6×9 | W150x13.5 |  |  |  |  | 6×7-7/8×14 in. | 152x200x356
|  | 2007 | 31 | in. = | 788 | mm | 6-ft-3 in. | ( = | 6.25 | ft = | 1905 | mm) | W6×8.5 | W150×14 |  |  |  |  | 6×7-7/8×21-3/4 in. | 150x200x554
|  | 2008 | 31 | in. = | 790 | mm | 6-ft-3 in. | ( = | 6.2336 | ft = | 1900 | mm) | W6×8.5 | W152×12.6 |  |  |  |  | 6×8×14 in. | 152x203x356
[7 empty] | 6-ft-6 in. | ( = | 6.4961 | ft = | 1980 | mm) | W6×9 | W152x13.4 |  |  |  |  | 6×8×14-1/4 in. | 152x203x362
|  | 2009 | 31.6 | in. = | 804 | mm | 6-ft-6 in. | ( = | 6.4993 | ft = | 1981 | mm) | W6×15 | W152x22 |  |  |  |  | 6×8×14-1/8 in. | 152x203x360
|  | 2010 | 32.2835 | in. = | 820 | mm | 6-ft-9 in. | ( = | 6.75 | ft = | 2057.4 | mm) | W6×25 | W152x37 |  |  |  |  | 6×8×17-1/4 in. | 152x203x438
|  |  | 32.6 | in. = | 829 | mm | 6-ft-9 in. | ( = | 6.7585 | ft = | 2060 | mm) | HALCO-X-48 | HALCO-X-48 |  |  |  |  | 6×12×14 in. | 152x305x356
|  |  | 34 | in. = | 864 | mm | 6-ft-9-1/4 in. | ( = | 6.7708 | ft = | 2063.75 | mm) | HALCO-X-40 | HALCO-X-40 |  |  |  |  | 6×12×14-1/4 in. | 152x305x362
|  |  | 39 | in. = | 991 | mm | 7 ft | ( = | 7.0013 | ft = | 2134 | mm) | HALCO-X-44 | HALCO-X-44 |  |  |  |  | 6-1/8x7-7/8x14-1/8 in. | 155x200x360
[7 empty] | 8 ft 6 in. | ( = | 8.5007 | ft = | 2591 | mm) | O-post | O-post |  |  |  |  | 6-1/8x8-1/4x14-1/8 in. | 155x210x360
[7 empty] | 9 ft | ( = | 8.9993 | ft = | 2743 | mm) | [6 empty] | M14×18 in. spacer with cutout | M14×18 in. spacer with cutout
N/A
14.252