## Bridge Rail
Bridge Rail
Project | Test [Planned/Conducted] | Tests Deemed Not Critical | Project | Report | Organization | Question | Response
RPFP-17-CONC-2: Development of an Optimized MASH TL-4 Bridge Rail (Solid Parapet) | 4-12 [P] | 4-10 4-11 |  |  | MwRSF | Would this be a vertical solid parapet or any other profile? 36" tall? | This project is developing a near-vertical parapet. It is not purley vertical due to the desire to be slip-formed. It will likely be 39" tall to account for future asphalt overlays. The TL-4 test would be conducted at 36" however.
MN-1-NOISE: Test Level 3 Dynamic Testing and Evaluation of MnDOT's Noise Wall System Under AASHTO MASH 2016 | 3-10 [P] 3-11 [P] 3-11 [P] | 3-10 |  |  | MwRSF
RPFP-15-IOWA-1: Iowa DOT Combination Bridge Separation Barrier with Bicycle Railing | 2-11 [P] | 2-10 |  |  | MwRSF
TL-2 Bridge Rail for Low-Volume Roads | 2-11 [P] | 2-10 |  |  | MwRSF
RPFP-16-STBR-1: MASH TL-4 Steel Tube Bridge Rail and Guardrail Transition | 4-10 [P] 4-11 [P] 4-12 [P] 3-20 [P] 3-21 [P] 3-20/3-21 (reverse direction) [P] |  |  |  | MwRSF | Is this a metal-only bridge rail? Deck mounted? 36" tall? | This is a side-mounted steel tubular bridge rail system. Various deck configurations and attachment options are being investiggated based on those used in Illinois and Ohio. It will likely be 39" tall to account for future asphalt overlays. The TL-4 test would be conducted at 36" however.
MASH TL-3 Evaluation of the Ohio Single-Slope Concrete Barrier (unreinforced) | 3-11 [P] | 3-10 |  |  | MwRSF