## Mailbox-Luminaires
SCORECARD 3f - Other Breakway Systems
Category |  |  | MASH Tested System Description | Corresponding Image(s) | DOTs priorities (poll) | Notes from Poll
Other Breakway Systems | Luminaires | Slipbase |  |  | OR | OR says: Slip-Base Luminaire Supports – Standard drawings TM629 and TM630
Cast Al Base
|  | Frangible Coupling |  |  | FL | FL says: 1. Light Poles on Frangible/Breakaway Transformer Base. See Attached FDOT Index 715002
|  | Others | Breakaway Light Poles Behind Midwest Guardrail System https://www.roadsidepooledfund.org/breakaway-device/breakaway-light-poles-behind-midwest-guardrail-system/
| Mailboxes | Single Support | Locking Architectural Mailbox on SHUR-TITE® Single-Mount Post https://www.roadsidepooledfund.org/breakaway-device/locking-arch-mailbox/
|  | Dual Support | Double Mailbox System on Winged Channel Post With Type 3 Foundation https://www.roadsidepooledfund.org/breakaway-device/double-mailbox-system-on-winged-channel-post-with-type-3-foundation/ Double Mailbox System On Thin-Walled Galvanized Tube With Type 2 Foundation https://www.roadsidepooledfund.org/breakaway-device/double-mailbox-system-on-thin-walled-galvanized-tube-with-type-2-foundation/
|  | Multiple Support | Multiple Mailbox System On 56-inch Hanger-Type Thin-Walled Galvanized Tube With Type 1 Foundation https://www.roadsidepooledfund.org/breakaway-device/multiple-mailbox-system-on-56-inch-hanger-type-thin-walled-galvanized-tube-with-type-1-foundation/
|  | Supports for Locking Mailbox | Locking Architectural Multiple Mailbox Support – 11-Gauge https://www.roadsidepooledfund.org/breakaway-device/locking-architectural-mailbox/ Locking Architectural Multiple Mailbox Support – 16-Gauge https://www.roadsidepooledfund.org/breakaway-device/locking-architectural-multiple-mailbox-support-16-gauge/ FAILED – Dual Locking Architectural Mailboxes on SHUR-TITE® Multiple Mount Post https://www.roadsidepooledfund.org/breakaway-device/low-mounting-height-sign-support/ FAILED – Locking Architectural Mailboxes and Standard Mailboxes on SHUR-TITE® Multiple-Mount Supports https://www.roadsidepooledfund.org/breakaway-device/locking-architectural-mailboxes-and-standard-mailboxes-on-multiple-mount-supports/
| Others | Breakaway fence /chainlink within ZOI |  |  | CO | CO. says: 2. Breakaway splash fence or chainlink atop rails within zone of intrusion
|  | Sign on concrete barriers |  |  | UT | UT says: 1. Sign base design on concrete median barriers Test Report 0-6646-1: Any interest in testing for a sign greater than 24 sq ft?
|  | Glare screens |  |  | FL | FL says 2. Glare Screens/Visual Barriers See Attached FDOT Index
|  | Bridge fencing |  |  | FL | FL says 3. Bridge Fencing See Attached FDOT Index 550-010.