## Signs Recategorized
SCORECARD 3f - Sign Supports
|  |  | MASH Tested System Description | Corresponding Image(s) | DOTs priorities (poll) | Notes from Poll
Sign Supports | Wood |  | Temporary Wood Sign Support for Large Guide Signs https://www.roadsidepooledfund.org/breakaway-device/txdot-signs/ Direct Embedded Wood Support Temporary Large Guide Sign System https://www.roadsidepooledfund.org/breakaway-device/temporary-large-guide-signs/ FAILED-Dual Embedded Wood Post Sign System https://www.roadsidepooledfund.org/breakaway-device/embedded-wood-post-dual/ FAILED-Single Embedded Wood Post Sign System https://www.roadsidepooledfund.org/breakaway-device/single-embedded-wood-post-sign-system/ |  | AK, MI, OR, WV, ONTARIO | AK: Alaska uses: o - 4" x 4" undrilled o - 4" x 6" drilled o - 6" x 8" drilled Need to know: o - embedment depth and o - permitted number of posts with 7' path MI: 4x6 Wood Post - In foundation with sleeve (not direct embed) OR: Wood Post Sign Supports –Oregon Standard drawings TM670 WA: Timber posts being MASH acceptable ON: Small wooden sign support sy stems such as A A SHTO SSF20a-b and PDP20-24 (4x 4 through drilled 6x 8 rectangular timbers - will also need to discuss wood grade and species)
| Metal | Frangible | U-Channel Small Sign Support https://www.roadsidepooledfund.org/breakaway-device/u-channel-small-sign-support/ FAILED - Perforated Square Steel Tube Support https://www.roadsidepooledfund.org/breakaway-device/perforated-square-steel-tube-support/ |  | FL, WA, OR, MN, AK, LA, MI | FL: Electronic Display Signs (i.e. feed-back signs, flashing beacons, RRFB's mounted w/Signs). See Attached FDOT Index 700-120. Some of which are slip base WA: Single Perforated Square Steel Posts without slip bases being MASH acceptable OR: Multi-post Breakaway Sign Supports – Oregon Standard drawings TM600 and TM601 MN: U-Channel 2 post installation with the lap splice of 12"-30" at 12"-18" above ground. The stub post is 3 lbs/ft and the riser is 2.5 lbs/ft. See the PDF named Lap Splice UChannel for detail MN: H-Pile sign supports with breakaway base and friction fuse and hinge plates. The specific sizes of interest are: W4x13, W6x20, W8x24, W8x31 , and W10x39. See the PDF titled Type A Sign Structural Details for more information MN: Permanent Type III Barricade (see PDF), the posts are perforated steel square tube LA: Square tubing directly driven into the ground. No special break-away hardware MI: 3# U-Channel - driven (not-spliced)
|  | SlipBase | Direct Embedded Steel Support Temporary Large Guide Sign System https://www.roadsidepooledfund.org/breakaway-device/direct-embedded-steel-support-temporary-large-guide-sign-system/ Triangular Slip Base Sign Support https://www.roadsidepooledfund.org/breakaway-device/triangular-slip-base-sign-support/ 10 BWG Steel Slipbase Support with 14 ft2 Sign Panel https://www.roadsidepooledfund.org/breakaway-device/txdot-signs-2/ |  | LA, OR, WV, ON, OR, FL, MN | LA: 1. Multi-Directional triangular slip base for 2", 3", and 4" nominal diameters 2. Steel I-Beam slip base (Multiple beam sections) OR: Triangular Base Breakaway Multi-Directional Slip Base – Oregon Standard drawing TM602 WV: 1. Texas Slip Base steel beam breakaway support 2. Texas Slip Base, "Goal Post" type supports ON: Importance of minimum height recommendation of 7 ' from ground to bottom of breakaway sign v s minimum height to top of sign to ensure sign goes over top of vehicle OR: Multi-post Breakaway Sign Supports – Oregon Standard drawings TM600 and TM601 FL: Multi-post Slip-Based Sign Supports w/Hinge Plates or Fuse Plates. See Attached FDOT Index 700-020 MN: 1. H-Pile sign supports with breakaway base and friction fuse and hinge plates. The specific sizes of interest are: W4x13, W6x20, W8x24, W8x31 , and W10x39. See the PDF titled Type A Sign Structural Details for more information AK: Perforated Square Steel Tube sign supports. Alaska uses: o - 1-1/2"x1-1/2" to 2-1/2"x21/2" by 1/4" increments o - direct bury, sleeve in soil and sleeve in concrete Need to know: o - embedment depth and o - permitted number of posts with 7' path
|  | Socketed Base System | Chevron Sign Installed on 5.5H:1V Slope Ditch https://www.roadsidepooledfund.org/breakaway-device/chevron-sign-installed/ 3-ft Mounting Height Sign Support System https://www.roadsidepooledfund.org/breakaway-device/txdot-low-mounting-sign-support/ Wedge Anchor System https://www.roadsidepooledfund.org/breakaway-device/wedge-anchor-system/ Temporary High-Mounting Height Sign Support – High Slip Joint Option https://www.roadsidepooledfund.org/work-zone/temporary-high-mounting-height-sign-support-fuse-plate-option/ |  | IL, ON | IL: Medium Size Chevron ON: Low mounted object marker of chevron signs with top of sign 4' above shoulder
|  | Others | Signs Placed on Concrete Median Barriers https://www.roadsidepooledfund.org/breakaway-device/signs-placed-on-concrete-median-barriers/ TxDOT 232-inch Tall Pedestal Pole with Beacon and Solar Assembly https://www.roadsidepooledfund.org/breakaway-device/txdot-pedestal-pole-with-beacon-and-solar-assembly/ Modified Skid-Mounted Support System for Temporary Guide Signs https://www.roadsidepooledfund.org/breakaway-device/modified-skid-mounted-support-system-for-temporary-guide-signs/ Temporary High-Mounting Height Sign Support – Fuse Plate Option https://www.roadsidepooledfund.org/work-zone/temporary-sign-support-4 |  | UT, FL | UT: Sign base design on CMBs Report 0-6646-1: Any interest testing sign >24 sq ft? FL: Electronic Display Signs (i.e. feed-back signs, flashing beacons, RRFB's mounted w/Signs). See Attached FDOT Index 700-120. Some of which don't have a slip base
|  |  | Modified Portable Roll-Up Sign with Sandbags https://www.roadsidepooledfund.org/work-zone/modified-portable-roll-up-sign-with-sandbags/ Plasticade SS340 Sign Stand System with Industry Standard 48″ x 48″ Rollup Sign https://www.roadsidepooledfund.org/work-zone/plasticade-ss340-sign-stand-system-with-industry-standard-48-x-48-rollup-sign-2/ |  | TN, MN | TN: 1. Bend away small sign support 2. Crashworthy two post systems MN: Permanent Type III Barricade (see PDF), the posts are perforated steel square tube.
[5 empty] | IL, MI | IL: Typical township 30x30 stop sign MI: W8x13 Column