## Revised Guardrail List
Generic Item Name | TL | Required Tests | Note(s)
**MGS(12" blockout) down from 8:1 slope break | TL-3 | 3-10, 3-11
MGS (8' blockout) on 1:1 Slope | TL-3 | 3-10, 3-11 | Placement of Guardrail on Slopes - Phase III (603221) Placement of Guardrail on Slopes - Phase IV (609301)
MGS (12" blockout) with Curb | TL-3 | 3-10, 3-11 | Funded through MwRSF (MGS with curb)
**MGS (8" blockout) w/ 12ft 6in post spacing (Curb) | TL-2 | 2-10, 2-11
**MGS (8" blockout) w/ Breakaway Steel Posts on Curb | TL-3 | 3-10, 3-11
MGS Median Barrier (12" blockouts) | TL-3 | -
MGS (8" blockout) w/ Reduced Post Spacing | TL-3 | 3-10, 3-11
MGS(8" blockout) in Concrete Mowstrips (Wood and Steel Posts) | TL-3 | 3-10, 3-11 | W-Beam Guardrail w/ Steel and Wood Posts in Concrete Mow Strip (608551) Round wood posts w/ 36" embedment installed in concrete mowstips w/ grout filled leave outs
MGS (12" blockout) w/ 13:1 flare | TL-3 | 3-10, 3-11 | Testing and Evaluation of the MGS System with Critical Flare at MASH Test Level 3 Conditions (609971-01)
MGS (12" blockout) w/ 7:1 flare | TL-3 | 3-10, 3-11
MGS (12" blockout) w/ 5:1 flare | TL-3 | 3-10, 3-11
Evaluation of the MGS with Curb and Omitted Post | TL-3 | 3-10,3-11 | Funded by MwRSF (Test 3-10 w/ nested rail PASSED, Test 3-11 planned)
Development of MASH TL-3 Deflection reduction Guidance for 31" Guardrail | TL-3 | - | Prioritized but not Funded FY2019
Guardrail Performance at Various Offsets from Curb for MASH TL-3 Applications | TL-3 | - | NCHRP Project
Development of Top-Mounted Socket for Weak-Post Guardrail on Culverts | TL-3 | - | Dynamic Component Test Completed
*Prioritized but not Funded
Guardrail Projects
*Ongoing Project
** Not Funded

## MASH COMPLIANT
|  | Generic Item Name | TL | Installation Height | Performed Tests | Note(s)
W-BEAM | STANDARD | 31" MGS (Midwest Guardrail System) | TL-3 | 31" | 3-10, 3-11
|  | 31" Tall Non-Blocked Midwest Guardrail System | TL-3 | 31" | 3-10, 3-11
|  | W-Beam Guardrail with Round Wood Posts | TL-3 | 31" | 3-11,
|  | W-Beam Guardrail w/ Standard Offset Blocks | TL-3 | 31" | 3-10,
|  | Strong-Post W-Beam Guardrail | TL-2 | 31" | 2-11,
|  | Modified G2 Weak Post Guardrail | TL-3 | 32" | 3-10, 3-11 | PennDOT Type 2 System
|  | MGS w/ White Pine Posts | TL-3 | 31" | 3-10, 3-11
|  | MGS w/ Southern Yellow Pine Posts | TL-3 | 31" | 3-11,
| CULVERT | Side-Mounted Weak-Post Guardrail Attached to Culvert | TL-3 | 31" | 3-10, 3-11 | Allows for attachment to the outside face of the culvert
|  | Midwest Guardrail System for Long Span Culvert | TL-3 | 31" | 3-11,
|  | Safety Performance Evaluation of Weak-Post, W-Beam Guardrail Attached to Culvert | TL-3 | 31" | 3-10,3-11 | Weak-post W-Beam system for use on low-fill culverts
|  | W-Beam Guardrail on Low-Fill Box Culvert | TL-3 | 31" | 3-11, | 12 gauge W-Beam guardrail system on W6x9 steel posts anchored to simulated concrete box culvert
| SLOPE | WSDOT Guardrail on Slope | TL-3 | 31" | 3-10, 3-11 | 8" blockouts 1V:2H slope
|  | Midwest Guardrail System Placed Adjacent to 2:1 Fill Slope | TL-3 | 31" | 3-11,
| CURB | MGS Offset 6ft behind 6-in High Curb | TL-2 | 31" | 2-11,
| MEDIAN | 31" W-Beam Median Barrier | TL-3 | 31" | 3-10,3-11
|  | Modified G4(1S) Guardrail w/ 28" C.G Pickup Truck | TL-3 | 27.75" | 3-11,
| OTHER | MBGF w/ W6x8.5 Steel Posts in Rocky Terrain | TL-3 | 31" | 3-10, 3-11 | W6x8.5 posts w/ routered timber blockouts, 6.25 ft post spacing
|  | Non-Blocked Steel-Post MGS for Wire-Faced, MSE Walls | TL-3 | 31" | 3-10, 3-11 | Intended to reduce MSE wall damage and decrease the required lateral offset between for the system.
|  | TL-3 Short Radius Guardrail | TL-3 | 31" | 3-31,3-32, 3-33,3-35
|  | MGS w/ an Ommitted Post | TL-3 | 31" | 3-11,
|  | Nu-Guard® 31 | TL-3 | 31" | 3-10, 3-11
|  | Breakaway Light Poles Behind Midwest Guardrail System | TL-3 | 32" | 3-10, 3-11 | This test served to determine the minimum safe lateral offset for light poles in close proximity to a guardrail. The offset determined was 20"
|  | 34" Tall Midwest Guardrail System | TL-3 | 34" | 3-10, | Increased system height intended to evaluate the safety performance with respect to underride and post snagging (MGSMRH-2)
|  | 36" Tall Midwest Guardrail System | TL-3 | 36" | 3-10,
|  | W-Beam Raiil System w/ Raised Blockouts | TL-3 | 28" | 3-11,
|  | TL-2 Strong-Post W-Beam Guardrail w/ 24" Height | TL-2 | 24" | 2-11, | Project No. 602361
|  | TL-2 Strong-Post W-Beam Guardrail w/ 25" Height | TL-2 | 25" | 2-11, | Project No. 602361
BOX BEAM |  | Wyoming Box Beam Shoulder Barrier | TL-3 | 28" | 3-10, | Project No. 610031-01
|  | G3 Weak Post Box-Beam Guardrail | TL-3 | 27" | 3-11,
MASH Compliant Systems: Guardrails

## NON MASH COMPLIANT
| Generic Item Name | TL | Installation Height | Performed Tests | Note(s)
STANDARD | W-Beam Guardrail with Round Wood Posts (w/ 40" Post Embeddment) | TL-3 | 31" | 3-11, | Posts fractured, vehicle traversed overrid the system. System was modified and revaluated (See MASH Compliant sheet)
| G4(2W) W-Beam Guardrail | TL-3 | 28 ⅝" | 3-11, | Project No.476460-1-5; Vehicle rolled
CURB | MGS Offset 8 ft behind 6-in High Curb | TL-3 | 31" | 3-11, | Vehicle rolled multiple times,
MEDIAN | G4(1S) W-Beam Median Barrier | TL-3 | 31" | 3-10, 3-11 | Penetrated rail element
OTHER | Increased Span of Length of the MGS Long Span | TL-3 | 31" | 3-10, 3-11 | MGS long-span system for unsupported lengths over 25 ft | 2X | [FAILED]Increased Span Length for the MGS Long-Span Guardraul System
| MBGF w/ Round Wood Posts in Rocky Terrain | TL-3 | 31" | 3-11, | Rail ruptured, Vehicle rolled
| G9 Thrie Beam Guardrail | TL-3 | 32.5" | 3-11, | Vehicle rolled
Non-MASH Compliant Systems: Guardrails

## GUARDRAILS
Guardrail Type | Generic Item Name | TL | Required Tests | Note(s)
CULVERT |  |  |  |  | Project Status:
CURB |  |  |  |  | Pending
FLARE |  |  |  |  | Scheduled
MEDIAN |  |  |  |  | Working
SLOPE |  |  |  |  | Complete
STANDARD
OTHER | Guidelines for Flaring Thrie-Beam Approach Guardrail Transition | - |  | MwRSF- An effort to develop guidance for flaring thrie-beam transitions
OTHER | Alaska Thrie Beam Transition | TL-4 | 4-20, 4-21, 4-22 | Project No. 608331-4, 608331-5, 608331-6
CULVERT
CURB
CURB | MGS with Omitted Post | TL-3 | 3-10 ,3-11 | Funded by MwRSF (3-10 failed retest with nested rail)
FLARE | Midwest Guardrail System with Critical Flare | TL-3 | 3-10, 3-11 | Project No. 609971
MEDIAN
SLOPE
STANDARD | Pennsylvania Structure Mounted Guardrail | TL-3 | 3-10.3-11 | Project No. 610481
OTHER | Thrie Beam Transition | TL-3 | 3-11, | Project No. 469469-5
OTHER | Guardrail over Underground Street | TL-3 | 3-10,3-11 | Project No. 469469-5
OTHER
CULVERT
CURB
FLARE
MEDIAN
SLOPE
OTHER | Steel Tube Bridge Rail and Guardrail Transition | TL-3/TL-4 | 4-10, 4-11, 4-12, 3-20, 3-21 | Funded by MwRSF
STANDARD | Midwest Guardrail System with Reduced Post Spacing | TL-3 | 3-10, 3-11 | Project No. 610211-01
OTHER | Mowstrip with Wood Posts | TL-3 | 3-11 [failed] | Project No. 469469-11
OTHER | Steel Post Version of Downstream Anchorage System | TL-3 | 3-37a, 3-37b | Funded by MwRSF -Tests not conducted in reverse traffic direction
OTHER | TxDOT Guardrail to Rigid Barrier Transition | TL-3 | 3-20, 3-21 | Project No. 469549
CULVERT
CURB
FLARE
MEDIAN
CULVERT | Top Mounted Socket for Weak-Post Guardrail on Culvert | TL-3 | DC | Funded by MwRSF, Dynamic Component Tests completed, 3-10 and 3-11 deemed not critical
CULVERT | Culvert Mounted Strong MGS | TL-3 | 3-10, 3-11 | Funded by MwRSF
CURB | MGS with Curb | TL-3 | 3-10, 3-11 | Funded by MwRSF
SLOPE | Guardrails on Slopes (Phase IV) | TL-3 | 3-10, | Project No. 609301
STANDARD | Round Wood Post W-Beam Guardrail | TL-3 | 3-11 [failed] | Project No. 469468-5
STANDARD | Modified Round Post Guardrail System | TL-3 | 3-11, | Project No. 469688-5, Modified post embeddment from 469468-5
OTHER | Wyoming Box Beam Shoulder Barrier | TL-3 | 3-10, | Project No. 610031-01
OTHER | W-Beam Guardrail w/ Wood Posts in Concrete Mow Strip | TL-3 | 3-10, 3-11 [failed] | Project No. 608551-1, 608551-2, 608551-3, 608551-4, 608551-5 (reduced embedment)
OTHER | W-Beam Guardrail w/ Steel Posts in Concrete Mow Strip | TL-3 | 3-10,3-11
OTHER | Guardrail w/ Steel Posts in Rocky Terrain | TL-3 | 3-10, 3-11 | Project No. 469468-10
OTHER | Guardrail w/ Wood Posts in Rocky Terrain | TL_3 | 3-11[failed] | Project No. 469468-12
OTHER | 34" Tall Thrie Beam Approach Guardrail Transition | TL-3 | 3-20, 3-21 | Funded by MwRSF
OTHER | Thrie Beam Bullnose System | TL-3 | 3-30, 3-31, 3-32, 3-33, 3-34, 3-35, 3-37b | Funded by MwRSF
OTHER | Alaska Thrie Beam Transition | TL-4 | 4-10, 4-11, 4-12 | Project No. 608331-1, 608331-2, 608331-3
OTHER | NYDOT Box-Beam to W-Beam Guardrail Transition | TL-3 | 2019-03-21 | Funded by MwRSF
Guardrail Project Status
*** Indicates a failed test