## Results
| #REF! | Total proposals to move forward
| Proposal | Title | Budget | 900000 | Tech Rep?
115 | 2021-04-BR | MASH 4-12 Evaluation of a Fence Mounted System for Attachments to Concrete Bridge Barrier | 150000 | 750000 | Derwood
110 | 2021-06-LSRB (CONT) | MASH TL-3 Transition Design with a storm drain inlet (continuation) | 57000 | 693000 | Derwood
94 | 2020-02-BD | Multi-directional base design for steel beam non-proprietary large sign supports—Phase II | 265000 | 428000 | Ted
91 | 2021-02-LSRB | Crash testing a Guardrail on 1TO1 slope | 180000 | 248000 | Joe Hall
87 | 2021-01-BD | Crashworthy Pedestrian and Small Traffic Signals | 209000 | 39000 | Derwood/Shawn
77 | 2021-04-WZ | Portable sign supports for aluminum signs with variation on mounting height | 205000 | -166000
66 | 2021-02-BD | Evaluation of Four Bolt Slip Base for Breakaway Luminaire Supports for Various Pole Configurations | 205000
66 | 2020-04-LCB | MASH TL-3 Compliance for Median Guide Rail Transition to F-Shape Barrier | 170000
66 | 2021-04-LCB | MASH Test Level 3 Evaluation of Flared Portable Concrete Barriers Installations for Work Zones Deployments | 189000
66 | 2021-04-LSRB | MASH TL-3 testing of a short radius design with TL-3 primary road and TL-2 secondary road | 245000
62 | 2021-07-LSRB (CONT) | MASH TL-3 Evaluation of shorter thrie beam approach transition (continuation) | 120000
54 | 2019-40-LSRB | 31"W-beam Guardrail (Steel and Wood Post) in Asphalt Mow-Strip | 219000
53 | 2021-08-LSRB (CONT) | Mash Test Level 3 Design, testing and evaluation of a Flared Guardrail System (Continuation) | 130000
50 | 2021-02-BR | Phase 2 Thrie Beam Retrofit – Application of Phase 1 MASH TL-3 Thrie Beam Retrofit to Specific Bridge Applications | 115400
48 | 2020-12-LSRB | Determine MASH compliance and deflection for strong post w-beam guiderail | 179000
47 | 2021-03-LSRB | Crash testing a Guardrail on 6TO1 slope | 156000
37 | 2019-35-LCB | Vehicle Collision Forces Due to Lean of SUT or Trailer | 92000
37 | 2021-09-LSRB | Preformance Enchancements of shortened blockouts | 165000
33 | 2021-01-BR | Open Joints in Concrete Bridge Rail & Cover Plate | 45000
33 | 2019-08-LCB | Investigation and Testing of the Shallowest Embedment or Footing Required for a Cast-In-Place Concrete Median Barrier at MASH TL-5 Conditions | 270000
29 | 2021-01-LSRB | Development of a Semi-Rigid Longitudinal Barrier System Capable of Withstanding | 287000
25 | 2019-34-BR | Resistance of Bolt-through anchor to Repeated Impact Loading | 95000
22 | 2021-03-WZ | Acceptable Service Life for Temporary Traffic Control Devices | 50000
20 | 2021-02-WZ | MASH Guidelines for the manufacturing and testing of trailer mounted devices | 69000
15 | 2020-01-WZ | Effect Effect of commonly used accessories such as lights, and sensors on crashworthiness of work zone category 1 under MASH testing | 169000
15 | 2021-05-LCB (CONT) | Tubular Barrier gap rail for MASH tL-4 (Continuation Project) | 93000
12 | 2020-03-WZ | Testing of Sensor Attachments for Work Zone Sign Systems | 185000

## Notes
Category | Description
Source | Results from a survey of members about their opinion about ranking. Each state was allowed to vote once on three proposals providing their rank order.
Points | In tallying votes in each state, the top rank proposal was assigned three points, second ranked proposal two points, and third ranked proposal one point. The total number of points accumlated for all states that voted is shown in the "points" column
Selection | The goal is to have about 20 proposal selected to move forward to the annual meeting. This is to make sure that resources can be provided that are necessary to scope the project sufficiently to describe to members for ultimate selection at the meeting. The approach used to reach this goal was selecting at least half of the proposals provided in each category. Smaller categories may be overrepresented in order to provide a minimal level of choice to members in those categories. In the end, we were able to take more than 1/2 the proposals in each category, for a total of 22.
Other | Proposal 2021-02-LCB and 2021-04-BR are the same, so are only counted once towards the total moving forward Proposal 2021-04-LCB and 2021-03-LRSB are the same, so are only counted once towards the total moving forward
Revised August 17, 2021