## BR & BD Notes
Title | Category | Details | Notes
Evaluation of Triangular Slip Base for Breakaway Luminaire Supports | 2024-02-BD | Slip Base Luminaire Supports – These are luminaire supports with or without arms on a triangular base with 3 high strength bolts that are tightened to a breakaway tension. Attached are the Oregon DOT Standard drawings TM629 and TM630 for this support.
Evaluation of Multi-Post Large Sign Supports with Slip Base and Slip Hinge | 2024-03-BD | Multi-Post Breakaway Sign Supports – These are W beams with a slip base, high strength slip base connection bolts, and breakaway hinges under the sign. Attached are the Oregon DOT Standard drawings TM600 and TM601 for this support.
MASH Evaluation of Square Tubing Slip Base Sign Support Systems | 2024-04-BD | The evaluation of slip base sign support systems with structural square tubing is needed to determine MASH compliance of these devices. Oregon DOT currently uses these systems with varying configurations of posts, sign panels, etc. This research would evaluate MASH compliance through full-scale crash testing and provide guidance for use of various configurations of square post slip base sign support systems through engineering analysis.
MASH Evaluation of Wood Sign Support Systems | 2024-05-BD | Develop criteria for single and multiple wood sign supports for small to medium sign sizes used for permanent and temporary applications. This project will review existing literature, determine applicable wood species and grades, determine installation details, and perform MASH crash testing.
Bridge Rail End Treatments Guidance for Constrained Sites | 2024-01-BR | 1.) Develop guidance for bridge end attenuation at sites constrained by physical context. 2.) Develop an attenuator-style end treatment for applications where transition rails are prohibited due to length or installation impediment.
BR Post installed resin bonded anchor for the side mounted bridge rail | 2024-06-BR | State transportation agencies will need bridge rail retrofit option for MASH TL-4 Side-Mounted Beam and Post Bridge Rail with post installed resin bonded anchors.
Assessment of Bike Pedestrian railings attached to crashworthy barriers | 2023-03-BR | Evaluating the effect of adding bike pedestrian railing on the the crashworthiness of various barrier systems under different test levels and providing design recommendations.
Instrumentation for Bridge Decks, Barriers, and Other Roadside Safety Components | 2020-02-BR | The purpose of this problem statement is to establish a funding mechanism for adding instrumentation to a project for the collection/measurement of stresses and strains in test installation components.

## LSRB Notes
Title | Category | Details | Notes
MASH TL-3 Compliant Thrie -beam Guardrail System for Vehicle and Pedestrian Safety (LSRB).—Phase I | 2024-01-LSRB | It is based on the recent standard drawing MMVPR1.pdf (tn.gov) that TDOT created to improve safety in 3R projects where a new sidewalk and/or C&G typical roadway section is proposed (high speed (45-55 mph) in suburban context. The thrie beam system provides a minimum of 36” height for pedestrian fall protection and redirects an errant vehicle. The extra rail height enhances the overall performance of the system too.
Determine MASH TL-3 and/or TL-2 compliance of the Midwest Guardrail System (MGS) with half post spacing / quarter post spacing and in combination with curb (6-inch maximum height). | 2024-02-LSRB | Determine MASH compliance and deflections of MGS guide rail with reduced post spacing and with curb. Possibly also investigate TL-2 deflections.
Determine MASH TL-3 and/or TL-2 compliance of the Midwest Guardrail System (MGS) with half post spacing / quarter post spacing and in combination with no soil backup. | 2024-03-LSRB | Determine MASH compliance and deflections of MGS guide rail with reduced post spacing and no soil backup. Possibly also investigate TL-2 deflections.
Determine deflection distances for MASH TL-2 (and maybe TL-1) of the MGS with half post spacing and quarter post spacing using existing TL-3 MASH designs. | 2024-04-LSRB | Determine MASH compliance and deflections of MGS guide rail with reduced post spacing (half and quarter spacing) at TL-2 and TL-1 speeds
Synthesizing Guardrails and Transitions Performance Via Machine Learning | 2024-05-LSRB | The technical objective is to develop innovative dashboard with a predicative performance of guardrails and transitions configurations based on machine learning of exiting crash tested systems.
Short Radius Guardrail System (SRGS) – Additional Testing | 2024-06-LSRB | States have a long-standing problem when trying to provide crashworthy barrier systems at intersection locations where a bridge/structure on a major road is intersected by a side road or driveway in close proximity to the bridge/structure end. Often, the close proximity does not allow enough room to properly install barrier that can shield both the bridge/structure end and the slope immediately adjacent to it. As a result of this issue, NCHRP recently developed the MASH compliant Short Radius Guardrail System (SRGS) which provides an excellent barrier option for states. However, there are still many opportunities to explore and improve upon this system to make the system more effective and available for use at a higher number of locations (i.e. slope grades, intersection radii, length from bridge/structure end, etc.), and easier/more cost-effective to construct (i.e. 12-gauge steel, wood posts, etc.).
MASH TL-3 Design, Testing and Evaluation of a Flared Guardrail System - Phase 2 | 2024-07-LSRB | Project Synopsis: There is a need to continue the research from the recently completed Project 609971 “Testing and Evaluation of the MGS System with Critical Flare at MASH Test Level 3 Conditions”. This project will continue the work required to develop a MASH Test Level 3 compliant flared guardrail system. If successful, a MASH compliant flared MGS barrier system would be available for State DOTs implementation at locations where a flared guardrail is a cost-effective/maintenance friendly solution.
Development and Evaluation of a Thrie Beam Transition between 31″ Median Guardrail and Median Single Slope Concrete Barrier | 2024-08-LSRB | This project would develop a MASH transition from two-sided 31″ median guardrail to single-slope concrete median barrier using thrie beam rails. Although TTI previously developed and tested a MASH TL-3 median guardrail transition, it uses a stacked W-beam design. This proposal would fund the design and full-scale crash testing a symmetrical thrie beam transition consistent with one-sided MASH approach guardrail transitions.
MASH TL-3 Evaluation of W-Beam Median Barrier Installed in Raised Median | 2024-09-LSRB | Individually, both two-sided 31″ median guardrail and Midwest Guardrail System (MGS) installed above curb have been successfully crash tested to MASH TL-3. However, two-sided 31″ median guardrail installed with curb has never been evaluated. Many states commonly use two-sided guardrail in raised medians with 3 to 6-inch curb height. This project would determine the critical offset of TxDOT 31-inch W-Beam Median Barrier behind 6-inch-high AASHTO Type B curb and conduct full-scale crash tests of the critical configuration and impact parameters according to MASH TL-3. Preliminary analysis will inform whether to test a configuration with the rail mounted 31″ above the driving surface or 31″ above the median height.
MASH TL-3 Design, Testing and Evaluation of a Thrie Beam Guardrail System (TGS) with Wood Posts | 2024-10-LSRB | Develop, computer model, and crash test a thrie-beam roadside and median system with wooden posts that will meet MASH TL-3 testing criteria. Additionally, develop a transition between MGS W-beam and the wood post thrie-beam systems.
High Tension Cable Barrier to MGS Guardrail Transition | 2024-11-LSRB | Currently there are no HTCB to guardrail transitions tested to Mash criteria. High tension cable barrier to MGS transition would provide an option to have one continuous barrier face from cable barrier to MGS to concrete barrier in lieu of leaving a barrier gap or providing a barrier overlap design.
Placement of Underground Obstruction by Posts | 2023-03-LSRB | Occasionally utilities, drainage features are placed close to beam guard posts
Development of a Semi-Rigid Longitudinal Barrier System Capable of Withstanding Low-Speed Transverse Impacts | 2021-01-LSRB | A MASH compliant semi-rigid longitudinal barrier system capable of withstanding both longitudinal and transverse impacts would be desirable along streets, such as service drives along depressed freeways, with intersecting side streets.
MASH TL-3 Evaluation of Painted/Coated Guardrails | 2020-01-LSRB | Determine MASH TL-3 compliance of a painted/coated guardrail using computer simulation

## WZ & LCB Notes
Title | Category | Details | Notes
MASH TL-3 compliance of tall precast F-shape concrete median barrier, -pinned to asphalt | 2024-01-LCB | Determine MASH TL-3 compliance of tall precast F-shape concrete median barrier pinned to asphalt
Foundation criteria and slope design guidance for Structurally Independent Concrete Barrier. | 2024-02-LCB | Foundation criteria and slope design guidance for Structurally Independent Concrete Barrier.
Optimized Grade Separated Concrete Median Barrier | 2023-04-LCB | Grade separation is used along roadway medians with restricted right-of-way and superelevated curvature. For these locations a MASH compliant grade separation barrier system is needed.
MASH TL-4 Testing and Evaluation of Free-Standing Portable Concrete Barrier (42”) | 2019-06-LCB | Project Goal(s): A Free-Standing Portable Concrete Barrier that is MASH compliant at test level 4.
Equivalent Static design Forces Due to Lean of a Tractor Trailer Unit | 2019-35-LCB | 1.) Update Section 15.8.4 of the AASHTO LFRD Bridge Design Specifications 2.) Provide loading for objects behind the barrier but within the Zone of Influence.
White Paper on national availability of MASH Approved trailer mounted equipment (Category 4 devices) | 2024-01-WZ | For planning and resource purposes, a survey should be conducted nationally to see how many manufactured devices (Portable Message Boards, Arrow Boards, Portable signals, etc.) have been successfully tested to MASH standards. This approach will assist states with understanding gaps in available equipment, allow time to react and revise policy, and encourage business partners to pursue appropriate MASH testing to support business needs.
MASH TL-3 compliance of tall precast F-shape concrete median barrier - freestanding | 2024-02-WZ | Determine MASH TL-3 compliance of tall (42” and 50”) temporary precast F-shape concrete median barrier.
Effect of commonly used accessories such as lights, and sensors on crashworthiness of work zone category 1 under MASH testing. | 2020-01-WZ | Lightweight channelizing devices commonly referred as Category 1 devices have been allowed to continue to be self-certified under MASH testing requirements. Under NCHRP 350, drums with lights were allowed to continue to be self-certified. However, MASH Q&A explicitly requires testing or evaluation of category I devices if there are attachment