## Problem Statements (ALL)
Title | Category | Details | PI | Tech Rep | Problem Statement in SharePoint? | Notes
Evaluation of Triangular Slip Base for Breakaway Luminaire Supports | 2024-02-BD | Slip Base Luminaire Supports – These are luminaire supports with or without arms on a triangular base with 3 high strength bolts that are tightened to a breakaway tension. Attached are the Oregon DOT Standard drawings TM629 and TM630 for this support. | Roger | Scott -Oregon | yes | Moved to BD Category
MASH Evaluation of Wood Sign Support Systems | 2024-05-BD | Develop criteria for single and multiple wood sign supports for small to medium sign sizes used for permanent and temporary applications. This project will review existing literature, determine applicable wood species and grades, determine installation details, and perform MASH crash testing. | Nathan | Scott -Oregon | yes | move to BD
MASH Evaluation of Square Tubing Slip Base Sign Support Systems | 2024-04-BD | The evaluation of slip base sign support systems with structural square tubing is needed to determine MASH compliance of these devices. Oregon DOT currently uses these systems with varying configurations of posts, sign panels, etc. This research would evaluate MASH compliance through full-scale crash testing and provide guidance for use of various configurations of square post slip base sign support systems through engineering analysis. | Nathan | Scott -Oregon | yes | move to BD
Evaluation of Multi-Post Large Sign Supports with Slip Base and Slip Hinge | 2024-03-BD | Multi-Post Breakaway Sign Supports – These are W beams with a slip base, high strength slip base connection bolts, and breakaway hinges under the sign. Attached are the Oregon DOT Standard drawings TM600 and TM601 for this support. | Roger (Jim as backup) | Scott -Oregon | yes | Moved to BD Category
BR Post installed resin bonded anchor for the side mounted bridge rail | 2024-06-BR | State transportation agencies will need bridge rail retrofit option for MASH TL-4 Side-Mounted Beam and Post Bridge Rail with post installed resin bonded anchors. | William | Alex | yes | none
Assessment of Bike Pedestrian railings attached to crashworthy barriers | 2023-03-BR | Evaluating the effect of adding bike pedestrian railing on the the crashworthiness of various barrier systems under different test levels and providing design recommendations. | William | Patrick O'neill | Yes | none
Instrumentation for Bridge Decks, Barriers, and Other Roadside Safety Components | 2020-02-BR | The purpose of this problem statement is to establish a funding mechanism for adding instrumentation to a project for the collection/measurement of stresses and strains in test installation components. | William | Andy Potts | yes | none
Bridge Rail End Treatments Guidance for Constrained Sites | 2024-01-BR | 1.) Develop guidance for bridge end attenuation at sites constrained by physical context. 2.) Develop an attenuator-style end treatment for applications where transition rails are prohibited due to length or installation impediment. | Akram | Mary McRae, Sara Manning, Ali Hangul, Ted Whitmore | yes | none
MASH TL-3 Compliant Thrie -beam Guardrail System for Vehicle and Pedestrian Safety (LSRB).—Phase I | 2024-01-LSRB | It is based on the recent standard drawing MMVPR1.pdf (tn.gov) that TDOT created to improve safety in 3R projects where a new sidewalk and/or C&G typical roadway section is proposed (high speed (45-55 mph) in suburban context. The thrie beam system provides a minimum of 36” height for pedestrian fall protection and redirects an errant vehicle. The extra rail height enhances the overall performance of the system too. | Sun Hee | Ali Hangul | yes | none
Determination of the Length-of-Need for Guardrail without Anchorage Phase 3: Design Improvements | 2024-12-LSRB | Phase II of the Unanchored Guardrail project suffered setbacks during crash testing. In both MASH tests 3-11, the system failed to redirect the vehicle and the w-beam guardrail separated from the posts. This project is aimed at developing a solution for maintaining connectivity between the w-beam rail and the posts when no downstream anchorage exists. | Jim | ted | yes
High Tension Cable Barrier to MGS Guardrail Transition | 2024-11-LSRB | Currently there are no HTCB to guardrail transitions tested to Mash criteria. High tension cable barrier to MGS transition would provide an option to have one continuous barrier face from cable barrier to MGS to concrete barrier in lieu of leaving a barrier gap or providing a barrier overlap design. | Nathan | Shawn Debenham | yes | Moved to LSRB category
MASH TL-3 Design, Testing and Evaluation of a Thrie Beam Guardrail System (TGS) with Wood Posts | 2024-10-LSRB | Develop, computer model, and crash test a thrie-beam roadside and median system with wooden posts that will meet MASH TL-3 testing criteria. Additionally, develop a transition between MGS W-beam and the wood post thrie-beam systems. | Jim/Nauman | Tim Moeckel | yes | none
MASH TL-3 Evaluation of W-Beam Median Barrier Installed in Raised Median | 2024-09-LSRB | Individually, both two-sided 31″ median guardrail and Midwest Guardrail System (MGS) installed above curb have been successfully crash tested to MASH TL-3. However, two-sided 31″ median guardrail installed with curb has never been evaluated. Many states commonly use two-sided guardrail in raised medians with 3 to 6-inch curb height. This project would determine the critical offset of TxDOT 31-inch W-Beam Median Barrier behind 6-inch-high AASHTO Type B curb and conduct full-scale crash tests of the critical configuration and impact parameters according to MASH TL-3. Preliminary analysis will inform whether to test a configuration with the rail mounted 31″ above the driving surface or 31″ above the median height. | Nathan | Khamsai | yes | none
Development and Evaluation of a Thrie Beam Transition between 31″ Median Guardrail and Median Single Slope Concrete Barrier | 2024-08-LSRB | This project would develop a MASH transition from two-sided 31″ median guardrail to single-slope concrete median barrier using thrie beam rails. Although TTI previously developed and tested a MASH TL-3 median guardrail transition, it uses a stacked W-beam design. This proposal would fund the design and full-scale crash testing a symmetrical thrie beam transition consistent with one-sided MASH approach guardrail transitions. | Nathan | Khamsai | yes | none
MASH TL-3 Design, Testing and Evaluation of a Flared Guardrail System - Phase 2 | 2024-07-LSRB | Project Synopsis: There is a need to continue the research from the recently completed Project 609971 “Testing and Evaluation of the MGS System with Critical Flare at MASH Test Level 3 Conditions”. This project will continue the work required to develop a MASH Test Level 3 compliant flared guardrail system. If successful, a MASH compliant flared MGS barrier system would be available for State DOTs implementation at locations where a flared guardrail is a cost-effective/maintenance friendly solution. | Nauman/Sun Hee | Tim Moeckel | yes | none
Short Radius Guardrail System (SRGS) – Additional Testing | 2024-06-LSRB | States have a long-standing problem when trying to provide crashworthy barrier systems at intersection locations where a bridge/structure on a major road is intersected by a side road or driveway in close proximity to the bridge/structure end. Often, the close proximity does not allow enough room to properly install barrier that can shield both the bridge/structure end and the slope immediately adjacent to it. As a result of this issue, NCHRP recently developed the MASH compliant Short Radius Guardrail System (SRGS) which provides an excellent barrier option for states. However, there are still many opportunities to explore and improve upon this system to make the system more effective and available for use at a higher number of locations (i.e. slope grades, intersection radii, length from bridge/structure end, etc.), and easier/more cost-effective to construct (i.e. 12-gauge steel, wood posts, etc.). | Nauman/Sun Hee | Tim Moeckel | yes | none
Synthesizing Guardrails and Transitions Performance Via Machine Learning | 2024-05-LSRB | The technical objective is to develop innovative dashboard with a predicative performance of guardrails and transitions configurations based on machine learning of exiting crash tested systems. | Akram | Chris Lindsey | yes | none
Determine deflection distances for MASH TL-2 (and maybe TL-1) of the MGS with half post spacing and quarter post spacing using existing TL-3 MASH designs. | 2024-04-LSRB | Determine MASH compliance and deflections of MGS guide rail with reduced post spacing (half and quarter spacing) at TL-2 and TL-1 speeds | Jim | Nina Ertel | yes | none
Determine MASH TL-3 and/or TL-2 compliance of the Midwest Guardrail System (MGS) with half post spacing / quarter post spacing and in combination with no soil backup. | 2024-03-LSRB | Determine MASH compliance and deflections of MGS guide rail with reduced post spacing and no soil backup. Possibly also investigate TL-2 deflections. | Jim | Nina Ertel | yes | none
Determine MASH TL-3 and/or TL-2 compliance of the Midwest Guardrail System (MGS) with half post spacing / quarter post spacing and in combination with curb (6-inch maximum height). | 2024-02-LSRB | Determine MASH compliance and deflections of MGS guide rail with reduced post spacing and with curb. Possibly also investigate TL-2 deflections. | Jim | Nina Ertel | yes | none
Placement of Underground Obstruction by Posts | 2023-03-LSRB | Occasionally utilities, drainage features are placed close to beam guard posts | Akram | Erik Emerson | yes | none
Development of a Semi-Rigid Longitudinal Barrier System Capable of Withstanding Low-Speed Transverse Impacts | 2021-01-LSRB | A MASH compliant semi-rigid longitudinal barrier system capable of withstanding both longitudinal and transverse impacts would be desirable along streets, such as service drives along depressed freeways, with intersecting side streets. | Roger | Carlos Torress - Michigan | yes | none
MASH TL-3 Evaluation of Painted/Coated Guardrails | 2020-01-LSRB | Determine MASH TL-3 compliance of a painted/coated guardrail using computer simulation | Jim | Evan Pursel | yes | none
MASH TL-3 compliance of tall precast F-shape concrete median barrier, -pinned to asphalt | 2024-01-LCB | Determine MASH TL-3 compliance of tall precast F-shape concrete median barrier pinned to asphalt | William | Nina, Evan, Brian | yes | editied into 3 problem statements (also could be a WZ)
Foundation criteria and slope design guidance for Structurally Independent Concrete Barrier. | 2024-02-LCB | Foundation criteria and slope design guidance for Structurally Independent Concrete Barrier. | Roger | Khamsai | yes
MASH TL-4 Testing and Evaluation of Free-Standing Portable Concrete Barrier (42”) | 2019-06-LCB | Project Goal(s): A Free-Standing Portable Concrete Barrier that is MASH compliant at test level 4. | Nauman | Christopher Henson | yes | none
Optimized Grade Separated Concrete Median Barrier | 2023-04-LCB | Grade separation is used along roadway medians with restricted right-of-way and superelevated curvature. For these locations a MASH compliant grade separation barrier system is needed. | Akram | Richard | yes | none
Equivalent Static design Forces Due to Lean of a Tractor Trailer Unit | 2019-35-LCB | 1.) Update Section 15.8.4 of the AASHTO LFRD Bridge Design Specifications 2.) Provide loading for objects behind the barrier but within the Zone of Influence. | Akram | Taya Retterer | 2021-01-LSRB | none
White Paper on national availability of MASH Approved trailer mounted equipment (Category 4 devices) | 2024-01-WZ | For planning and resource purposes, a survey should be conducted nationally to see how many manufactured devices (Portable Message Boards, Arrow Boards, Portable signals, etc.) have been successfully tested to MASH standards. This approach will assist states with understanding gaps in available equipment, allow time to react and revise policy, and encourage business partners to pursue appropriate MASH testing to support business needs. | Sun Hee and Lance | Brian Crossley | yes | none
MASH TL-3 compliance of tall precast F-shape concrete median barrier - freestanding | 2024-02-WZ | Determine MASH TL-3 compliance of tall (42” and 50”) temporary precast F-shape concrete median barrier. | William | Nina, Evan, Brian | yes | none
Effect of commonly used accessories such as lights, and sensors on crashworthiness of work zone category 1 under MASH testing. | 2020-01-WZ | Lightweight channelizing devices commonly referred as Category 1 devices have been allowed to continue to be self-certified under MASH testing requirements. Under NCHRP 350, drums with lights were allowed to continue to be self-certified. However, MASH Q&A explicitly requires testing or evaluation of category I devices if there are attachment | Jim | Juan Pava | yes | Jim may be working on an updated version

## Unfunded Problem Statements
TTI Researcher
Unfunded from 2022 | 2021-01-LSRB | Development of a Semi-Rigid Longitudinal Barrier System Capable of Withstanding Low-Speed Transverse Impacts | Chiara
| 2023-01-LCB | MASH (TL-1 or TL-2) Crash Testing of Concrete Barrier Sloped End Terminals | Sofo
| 2023-03-BR | Assessment of Bike Pedestrian Railings Attached to Crashworthy Barriers | Maysam
| 2023-03-LCB | Spot Repairs to Permanent Concrete Barrier | William
| 2023-03-LSRB | Placement of Underground Obstructions by Posts | Akram | Asking Erik
| 2023-04-LCB | Optimized Grade Seperated Concrete Median Barrier | Akram | Asking Richard
| 2023-04-LSRB | Development and Evaluation of a MASH TL-3 Guardrail Gate | Nathan
Unfunded from 2021 | 2019-34-BR | Resistance of Bolt-through anchor to Repeated Impact Loading | William
| 2019-35-LCB | Vehicle Collision Forces Due to Lean of SUT or Trailer | Akram | Asking Taya
| 2020-01-WZ | Effect Effect of commonly used accessories such as lights, and sensors on crashworthiness of work zone category 1 under MASH testing
| 2020-03-WZ | Testing of Sensor Attachments for Work Zone Sign Systems
| 2020-12-LSRB | Determine MASH compliance and deflection for strong post w-beam guiderail | Maysam
| 2021-02-WZ | MASH Guidelines for the manufacturing and testing of trailer mounted devices
| 2021-03-LSRB | Crash testing a Guardrail on 6TO1 slope
| 2021-03-WZ | Acceptable Service Life for Temporary Traffic Control Devices | Chiara
| 2021-04-LCB | MASH Test Level 3 Evaluation of Flared Portable Concrete Barriers Installations for Work Zones Deployments
| 2021-04-LSRB | MASH TL-3 testing of a short radius design with TL-3 primary road and TL-2 secondary road
| 2021-05-LCB (CONT) | Tubular Barrier gap rail for MASH tL-4 (Continuation Project) | Chiara
| 2021-08-LSRB (CONT) | Mash Test Level 3 Design, testing and evaluation of a Flared Guardrail System (Continuation)